## Shelving - Hilti
|  | PROJECT : | [5 empty] | PAGE :
|  | CLIENT : | [5 empty] | DESIGN BY :
|  | JOB NO. : |  |  |  | DATE : |  | REVIEW BY :
Lateral Loads of 4 Level Shelving, with Hilti Anchorage, Based on ASCE 7-22
Dimensions
| D = | 3.5 | ft
( 1.1 m)
| L = | 9 | ft
( 2.7 m)
| h4 = | 18.5 | ft
( 5.6 m)
Determine Shelving Base Shear (Derived from ASCE 7-22 15.5.3 & 13.3)
[9 empty] | 0.3363 | Wp, ASD
[8 empty] | = | 437.19 | lbs,
(ASD level force at each L Shelving)
| Where | SDS = | 1.121 | (ASCE 7-22 11.5.4)
|  | Ip = | 1.5 | (ASCE 7-22 15.3.3.1)
|  | Wp = W1 + W2 + W3 = |  |  | 1300 | lbs, each L shelving
|  | CAR = | 1 | (ASCE 7-22 13.3.1.3)
|  | Rpo = | 1.5 | (ASCE 7-22 13.3.1.4)
|  | z = | 0 | ft, shelving floor height from building ground (ASCE 7-22 13.3.1.1)
|  | h = | 36 | ft, average building roof height (ASCE 7-22 13.3.1.1)
( 11.0 m)
Calculate Vertical Distribution of Shelving Base Shear (lbs) & Allowable Elastic Drift (ASCE 7-22 12.8.3 & 15.5.3)
| Level | Wx | hx | hxk | Wxhxk | Fx , ASD (12.8-11) |  |  | dxe,allowable, in, ASD
| 4 | 300 | 18.5 | 18.5 | 5550 | 206.5025 | ( 0.69 Wx ) |  | 7.9286
| 3 | 300 | 12.5 | 12.5 | 3750 | 139.5287 | ( 0.47 Wx ) |  | 5.3571
| 2 | 350 | 6.5 | 6.5 | 2275 | 84.6474 | ( 0.24 Wx ) |  | 2.7857
| 1 | 350 | 0.5 | 0.5 | 175 | 6.5113 | ( 0.02 Wx ) |  | 0.21429
|  | 1300 |  |  | 11750 | 437.19
( 1 ft = 0.305 m , 1 in = 25.4 mm , 1 kips = 4.448 kN , 1 ft-k = 1.356 kN-m)
| Where | k = | 1 | (ASCE 7-22 15.5.3)
dxe,allowable, ASD = 5% hx/1.4, (ASCE 7-22 15.5.3)
(cont'd)
Calculate Lateral Forces (lbs), at Each Joint of Both Directions, and Max Reactions (lbs) (ASCE 7-22 15.5.3)
Case a, (ASCE 7-22 15.5.3.3.2 a)
|  |  | Level | ex (ft) | Wx | F | M | RT | RC | RV
|  |  | 4 | 3 | 201 | 69.1783 | 207.535
|  |  | 3 | 3 | 201 | 46.7421 | 140.2264
|  |  | 2 | 3 | 234.5 | 28.3569 | 85.0707
|  |  | 1 | 3 | 234.5 | 2.1813 | 6.5439
[5 empty] | 871 | 146.4586 | 439.3759 | 986.707 | 1857.707 | 146.4586
Case b, (ASCE 7-22 15.5.3.3.2 b)
|  |  | Level | ex (ft) | Wx | F | M | RT | RC | RV
|  |  | 4 | 3 | 300 | 50.4477 | 151.3432
|  |  | 3 |  | 0 | 0 | 0
|  |  | 2 |  | 0 | 0 | 0
|  |  | 1 |  | 0 | 0 | 0
[5 empty] | 300 | 50.4477 | 151.3432 | 469.7864 | 769.7864 | 50.4477
Anchorage & Summary
| 4 | - 1/2" f, w/ 2" emb in 2.5 ksi conc, KWIK Bolt-TZ required at each column base. (ICC ESR-1917) | [8 empty] | < == Tips: | See Anchorage To Concrete software in Concrete Group for ACI 318-19 analysis.
|  |  | (W0 Ps / Pt) + (Vs / Vt) = | 0.70934 | < | 1.2 | [SATISFACTORY]
|  | Where | Ps = | 250 | (RMI 7.1.2), | Pt = | 730 | lbs / bolt, (ICC ESR-1917)
|  |  | Vs = | 36.6147 | lbs, | Vt = | 1500 | lbs / bolt, (ICC ESR-1917)
|  |  | W0 = | 2 | , ASCE 7-22 15.5.3.1.1
LICENSE NUMBER: M 492263176 - XXXXXX XXXXXX, S.E. - ASCE 7-22 Package License
www.Engineering-International.com
145

## Racks - Red Head (hidden)
|  | PROJECT : | [5 empty] | PAGE :
|  | CLIENT : | [5 empty] | DESIGN BY :
|  | JOB NO. : |  |  |  | DATE : |  | REVIEW BY :
Lateral Loads of Storage Racks, with Red Head Anchorage, Based on ASCE 7-10
Dimensions
| D = | 4 | ft
| L = | 10 | ft
| h3 = | 20 | ft
Determine Rack Base Shear (Derived from ASCE 7-10 15.5.3 & 13.3)
[9 empty] | 0.45617 | Wp, ASD
[8 empty] | = | 542.8383 | lbs,
(ASD level force at each L rack)
| Where | SDS = | 1.173 | (ASCE 7-10 11.4.4)
|  | Ip = | 1.5 | (ASCE 7-10 15.5.3.1)
|  | Wp = W1 + W2 + W3 = |  |  | 1190 | lbs, each L rack
|  | ap = | 2.5 | (ASCE 7-10 15.5.3)
|  | Rp = | 4 | (ASCE 7-10 15.5.3)
|  | z = | 20 | ft, rack floor height from building ground (ASCE 7-10 13.3.3.1)
|  | h = | 36 | ft, average building roof height (ASCE 7-10 13.3.3.1)
Calculate Vertical Distribution of Rack Base Shear (lbs) & Allowable Elastic Drift (ASCE 7-10 12.8.3 & 15.5.3.3)
| Level | Wx | hx | hxk | Wxhxk | Fx , ASD (12.8-11) |  |  | dxe,allowable, in, ASD
| 3 | 1170 | 20 | 20 | 23400 | 540.8736 | ( 0.46 Wx ) |  | 8.5714
| 2 | 10 | 8 | 8 | 80 | 1.8491 | ( 0.18 Wx ) |  | 3.4286
| 1 | 10 | 0.5 | 0.5 | 5 | 0.11557 | ( 0.01 Wx ) |  | 0.21429
|  | 1190 |  |  | 23485 | 542.8383
| Where | k = | 1 | (ASCE 7-10 15.5.3.2)
dxe,allowable, ASD = 5% hx/1.4, (ASCE 7-10 15.5.3.4)
Calculate Lateral Forces (lbs), at Each Joint of Both Directions, and Max Reactions (lbs) (ASCE 7-10 15.5.3.2)
Case a, (ASCE 7-10 15.5.3.2 a)
|  |  | Level | ex (ft) | Wx | F | M | RT | RC | RV
|  |  | 3 | 3 | 783.9 | 181.1927 | 543.578
|  |  | 2 | 3 | 6.7 | 0.61946 | 1.8584
|  |  | 1 | 3 | 6.7 | 0.038716 | 0.11615
[5 empty] | 797.3 | 181.8508 | 545.5525 | 1688.5404 | 2485.8404 | 181.8508
Case b, (ASCE 7-10 15.5.3.2 b)
|  |  | Level | ex (ft) | Wx | F | M | RT | RC | RV
|  |  | 3 | 3 | 1170 | 288.4659 | 865.3978
|  |  | 2 |  | 0 | 0 | 0
|  |  | 1 |  | 0 | 0 | 0
[5 empty] | 1170 | 288.4659 | 865.3978 | 2732.3582 | 3902.3582 | 288.4659
(cont'd)
Anchorage & Summary
| 2 | - 1/2" f, w/ 1 7/8" emb in 2.5 ksi conc, ITW Red Head Wedge required at each column base. (ICC ESR-2251) | [8 empty] | < == Tips: | See Anchorage To Concrete software in Concrete Group for ACI 318-08 analysis.
|  |  | (Ps / Pt) + (Vs / Vt) = | 2.5923 | > | 1.2 | [UNSATISFACTORY]
|  | Where | Ps = | 1366.1791 | lbs | Pt = | 557 | lbs / bolt, (ICC ESR-2251)
|  |  | Vs = | 144.233 | lbs, | Vt = | 1033.5 | lbs / bolt, (ICC ESR-2251)
Notes:
1. | Input W2 & e2 zero for only 2 level rack, or lump some levels together at their top for more than 3 levels.
2. | Rack self should be designed by Manufacturers Institute Specifications (RMI), or from ICC report.
| a. | Vertical impact load factor is 1.25 (RMI 2.4)
| b. | Max beam deflection is 1/180 (RMI 2.5)
| c. | Allowable soil capacity for slab on grade is 500 psf.
LICENSE NUMBER: M 492263176 - XXXXXX XXXXXX, S.E. - ASCE 7-22 Package License
www.Engineering-International.com

## Case b-Hilti (hidden)
|  | PROJECT : | [5 empty] | PAGE :
|  | CLIENT : | [5 empty] | DESIGN BY :
|  | JOB NO. : |  |  |  | DATE : |  | REVIEW BY :
Lateral Loads of Storage Racks Based on ASCE 7-05
Determine Rack Base Shear (Derived from ASCE 7-05 15.5.3 & 13.3)
[9 empty] | 0.3363 | Wp, ASD
[8 empty] | = | 100.8967 | lbs,
(ASD level force at each L rack)
| Where | SDS = | 1.121 | (ASCE 7-05 11.4.4)
|  | Ip = | 1.5 | (ASCE 7-05 15.5.3.1)
|  | Wp = W1 + W2 + W3 = |  |  | 300.02 | lbs, each L rack
|  | ap = | 1 | (ASCE 7-05 15.5.3)
|  | Rp = | 1.5 | (ASCE 7-05 15.5.3)
|  | z = | 0 | ft, rack floor height from building ground (ASCE 7-05 13.3.3.1)
|  | h = | 36 | ft, average building roof height (ASCE 7-05 13.3.3.1)
Calculate Vertical Distribution of Rack Base Shear (lbs) & Allowable Elastic Drift (ASCE 7-05 12.8.3 & 15.5.3.3)
| Level | Wx | hx | hxk | Wxhxk | Fx , ASD (12.8-11) |  |  | dxe,allowable, in, ASD
| 3 | 300 | 18.5 | 18.5 | 5550 | 100.8955 | ( 0.34 Wx ) |  | 7.9286
| 2 | 0.01 | 6.5 | 6.5 | 0.065 | 0.0011817 | ( 0.12 Wx ) |  | 2.7857
| 1 | 0.01 | 0.5 | 0.5 | 0.005 | 9.0897e-05 | ( 0.01 Wx ) |  | 0.21429
|  | 300.02 |  |  | 5550.07 | 100.8967
| Where | k = | 1 | (ASCE 7-05 15.5.3.2)
dxe,allowable, ASD = 5% hx/1.4, (ASCE 7-05 15.5.3.4)
LICENSE NUMBER: 87820 - DJ Engineers & Builders Inc - a package
www.Engineering-International.com

## Case b-Red Head (hidden)
|  | PROJECT : | [5 empty] | PAGE :
|  | CLIENT : | [5 empty] | DESIGN BY :
|  | JOB NO. : |  |  |  | DATE : |  | REVIEW BY :
Lateral Loads of Storage Racks Based on ASCE 7-05
Determine Rack Base Shear (Derived from ASCE 7-05 15.5.3 & 13.3)
[9 empty] | 0.48658 | Wp, ASD
[8 empty] | = | 579.0276 | lbs,
(ASD level force at each L rack)
| Where | SDS = | 1.173 | (ASCE 7-05 11.4.4)
|  | Ip = | 1.5 | (ASCE 7-05 15.5.3.1)
|  | Wp = W1 + W2 + W3 = |  |  | 1190 | lbs, each L rack
|  | ap = | 1 | (ASCE 7-05 15.5.3)
|  | Rp = | 1.5 | (ASCE 7-05 15.5.3)
|  | z = | 20 | ft, rack floor height from building ground (ASCE 7-05 13.3.3.1)
|  | h = | 36 | ft, average building roof height (ASCE 7-05 13.3.3.1)
Calculate Vertical Distribution of Rack Base Shear (lbs) & Allowable Elastic Drift (ASCE 7-05 12.8.3 & 15.5.3.3)
| Level | Wx | hx | hxk | Wxhxk | Fx , ASD (12.8-11) |  |  | dxe,allowable, in, ASD
| 3 | 1170 | 20 | 20 | 23400 | 576.9319 | ( 0.49 Wx ) |  | 8.5714
| 2 | 10 | 8 | 8 | 80 | 1.9724 | ( 0.20 Wx ) |  | 3.4286
| 1 | 10 | 0.5 | 0.5 | 5 | 0.12328 | ( 0.01 Wx ) |  | 0.21429
|  | 1190 |  |  | 23485 | 579.0276
| Where | k = | 1 | (ASCE 7-05 15.5.3.2)
dxe,allowable, ASD = 5% hx/1.4, (ASCE 7-05 15.5.3.4)
LICENSE NUMBER: 87820 - DJ Engineers & Builders Inc - a package
www.Engineering-International.com