## ARCH
|  |  |  | PROJECT : | [7 empty] | PAGE :
|  |  |  | CLIENT : | [7 empty] | DESIGN BY :
|  |  |  | JOB NO. : |  |  |  | DATE : |  |  |  | REVIEW BY :
Arch Bridge Analysis using Finite Element Method
DESIGN CRITERIA
The concrete post-tensioned structural design is actually sections design, no matter box girder, circular column, or other sections.
There are three kind of forces on each section:
1. External loads, w only without PT, section forces. The External loads can be ASD level for serviceability design, or SD level for ultimate strength design.
2. Primary equivalent loads, PT section forces. The tendon is mentally removed and replaced with all of the loads it exerts on the structure.
3. Secondary section forces from the reactions of primary PT , at different boundary conditions.
INPUT DATA
DIMENSION |  | LL = | 5 | ft, (1.52 m) |  | Section | D (in) | A (in2) | Ix (in4, in plane) |  | D (cm) | A (cm2) | Ix (cm4, in plane)
|  | L = | 130 | ft, (39.62 m) |  | 1 | 76 | 3507.84 | 2791661.8752 |  | 193 | 22631 | 116197740
|  | LR = | 5 | ft, (1.52 m) |  | 2 | 113 | 4307.04 | 7488499.0032 |  | 287 | 27787 | 311694862
|  | H = | 40 | ft, (12.19 m) |  | 3 | 200 | 6186.24 | 31119420.2112 |  | 508 | 39911 | 1295288064
[6 empty] | 4 | 107 | 4177.44 | 6540968.7792 |  | 272 | 26951 | 272255676
TOP DECK LOAD | [5 empty] | 5 | 84 | 3680.64 | 3584947.5072 |  | 213 | 23746 | 149216781
| w = | 42.1008 | kips/ft, (614.0 kN/m) |  |  | 6 | 100 | 10800 | 9000000 |  | 254 | 69677 | 374608283
|  | (including bridge weight and impact factor.) |  |  |  | 7 | 80 | 8640 | 4608000 |  | 203 | 55742 | 191799441
[6 empty] | 8 | 60 | 6480 | 1944000 |  | 152 | 41806 | 80915389
TENDON FORCE AFTER ALLOWANCE LOSSES | [5 empty] | MODULUS OF ELASTICITY
| PT = | 8769.6 | kips, (39007.2 kN) |  |  | E = | 4030.5087 | ksi, (27789 MPa)
ANALYSIS & DESIGN SUMMARY
Design Section Forces (Conservative Values)
| Section | External Load, w, Only | [8 empty] | External load reactions
|  | P (kips, axial) |  | M (ft-kips) |  | V (kips, in plane) |  | Dx (in) | Dy (in) |  | RV = | 615.9072 |  | kips
| 1 | -18.1274 |  | 0 |  | -220.4683 |  | 0.04171 | 0 |  | RH = | 2078.6587 |  | kips
| 2 | 107.8506 |  | 5997.8624 |  | 557.8478 |  | 0.033473 | -0.10336 |  | RN = | 2331.1488 |  | kips
| 3 | 2260.0017 |  | -8471.6712 |  | -516.0572 |  | 0.032834 | -0.1005
| 4 | 2095.1917 |  | 149.3901 |  | -219.1008 |  | 0.023634 | -0.15544
| 5 | 2095.1917 |  | 3715.9635 |  | 0 |  | 0 | -0.19368 |  | Primary reactions
| 6 | 3122.6701 |  | 2829.7022 |  | -63.3099 |  | 0.036424 | -0.10051 |  | RV = | -280.4797 |  | kips
| 7 | 3122.6701 |  | 1414.8511 |  | -63.3099 |  | 0.038444 | -0.073212 |  | RH = | 178.108 |  | kips
| 8 | 3122.6701 |  | 0 |  | -63.3099 |  | 0 | 0 |  | RN = | 280.4797 |  | kips
| Section | Primary equivalent loads, PT | [5 empty] | Secondary section forces from primary reactions
|  | P (kips, axial) |  | M (ft-kips) |  | V (kips, in plane) |  | P (kips, axial) |  | M (ft-kips) |  | V (kips, in plane)
| 1 | 8763.0901 |  | -2.4253e-12 |  | -439.0946 |  | 22.9841 |  | -8.4886e-12 |  | 279.5363
| 2 | 8663.402 |  | 8260.8065 |  | -1389.251 |  | 53.2402 |  | -5258.9935 |  | 275.3803
| 3 | 8703.6671 |  | 31880.1202 |  | 2075.4898 |  | 173.2503 |  | -13429.4798 |  | 41.3135
| 4 | 8932.1885 |  | -2792.2484 |  | 526.7701 |  | 177.7991 |  | -14119.6484 |  | 10.4856
| 5 | 8932.1885 |  | -11367.1352 |  | 0 |  | 177.7991 |  | -14290.3352 |  | 0
| 6 | 326.7216 |  | 2698.2186 |  | -60.3682 |  | 326.7216 |  | 2698.2186 |  | -60.3682
| 7 | 326.7216 |  | 1349.1093 |  | -60.3682 |  | 326.7216 |  | 1349.1093 |  | -60.3682
| 8 | 326.7216 |  | 0 |  | -60.3682 |  | 326.7216 |  | 2.4253e-11 |  | -60.3682
LICENSE NUMBER: M 492263176 - XXXXXX XXXXXX, S.E. - ASCE 7-22 Package License
www.Engineering-International.com
Element | Joint |  | L (ft) | A (in2) | Ix (in4, in plane) |  | X (ft)
1 | 1 | 2 | 18.8133 | 3907.44 | 5140080.4392 |  | -18.75
2 | 2 | 3 | 19.0972 | 5246.64 | 19303959.6072 |  | -18.75
3 | 3 | 4 | 16.7056 | 5181.84 | 18830194.4952 |  | -16.25
4 | 4 | 5 | 16.2782 | 3929.04 | 5062958.1432 |  | -16.25
5 | 3 | 6 | 2.9463 | 10800 | 31119420.2112 |  | 2.0833
6 | 6 | 7 | 22.348 | 9720 | 6804000 |  | 15.2083
7 | 7 | 8 | 22.348 | 7560 | 3276000 |  | 15.2083
Joint | x | y
1 | -70 | 0
2 | -51.25 | -1.5417
3 | -32.5 | -5.1667
4 | -16.25 | -1.2917
5 | 0 | -0.33333
6 | -34.5833 | -7.25
7 | -49.7917 | -23.625
8 | -65 | -40
|  |  |  | Element | Joint |  | L (ft) | A | I | w
|  |  |  | #REF! | #REF! | #REF! | #REF! | #REF! | #REF! | #REF!
|  |  |  | #REF! | #REF! | #REF! | #REF! | #REF! | #REF!
|  |  |  | #REF! | #REF! | #REF! | #REF! | #REF!
|  |  |  | #REF! | #REF! | #REF! | #REF! | #REF! | #REF! | #REF!
|  |  |  | #REF! | #REF! | #REF! | #REF! | #REF!
|  |  |  | #REF! | #REF! | #REF! | #REF! | #REF! | #REF!
|  |  |  | #REF! | #REF! | #REF! | #REF! | #REF! | #REF! | #REF!
|  |  |  | #REF! | #REF! | #REF! | #REF! | #REF!
|  |  |  | #REF! | #REF! | #REF! | #REF! | #REF!
|  |  |  | #REF! | #REF! | #REF! | #REF! | #REF! | #REF!
|  |  |  | #REF! | #REF! | #REF! | #REF! | #REF!
|  |  |  | #REF! | #REF! | #REF! | #REF! | #REF! | #REF! | #REF!
|  |  |  | #REF! | #REF! | #REF! | #REF! | #REF!
|  |  |  | #REF! | #REF! | #REF! | #REF! | #REF! | #REF!
|  |  |  | #REF! | #REF! | #REF! | #REF! | #REF!
|  |  |  | #REF! | #REF! | #REF! | #REF! | #REF! | #REF! | #REF!
|  |  |  | #REF! | #REF! | #REF! | #REF! | #REF!
|  |  |  | #REF! | #REF! | #REF! | #REF! | #REF! | #REF!
Lag Screw Design Values, ZII & Z^, for Single Shear of Two Douglas Fir-Larch Connections (Tab 11J, NDS 2005, Page 92)
| ts | D | ZII | Zs^ | Zm^ | Z^
| 1.5 | 0.25 | 150 | 120 | 120 | 110
| 1.5 | 0.3125 | 200 | 140 | 140 | 130
| 1.5 | 0.375 | 200 | 140 | 140 | 130
| 1.5 | 0.4375 | 310 | 200 | 210 | 180
| 1.5 | 0.5 | 390 | 220 | 270 | 200
| 1.5 | 0.625 | 560 | 310 | 380 | 280
| 1.5 | 0.75 | 770 | 440 | 510 | 380
| 1.5 | 0.875 | 1020 | 490 | 660 | 490
| 1.5 | 1 | 1290 | 530 | 810 | 530
Standard Hex Lag Screw Design Values (Tab L2, NDS 2005, Page 166)
|  | D | 0.25 | 0.3125 | 0.375 | 0.4375 | 0.5 | 0.625 | 0.75 | 0.875 | 1 | 1.125 | 1.25
|  |  | 2 | 3 | 4 | 5 | 6 | 7 | 8 | 9 | 10 | 11 | 12
| S | D | 0.25 | 0.3125 | 0.375 | 0.4375 | 0.5 | 0.625 | 0.75 | 0.875 | 1 | 1.125 | 1.25
|  | 1 | 0.25 | 0.25 | 0.25 | 0.25 | 0.25 | 0.25 | 0.25 | 0.25 | 0.25 | 0.25 | 0.25
|  | 1.5 | 0.25 | 0.25 | 0.25 | 0.25 | 0.25 | 0.25 | 0.25 | 0.25 | 0.25 | 0.25 | 0.25
|  | 2 | 0.5 | 0.5 | 0.5 | 0.5 | 0.5 | 0.5 | 0.5 | 0.5 | 0.5 | 0.5 | 0.5
|  | 2.5 | 0.75 | 0.75 | 0.75 | 0.75 | 0.75 | 0.75 | 0.75 | 0.75 | 0.75 | 0.75 | 0.75
3 | bar: 2 to 12
|  | 4 | 1.5 | 1.5 | 1.5 | 1.5 | 1.5 | 1.5 | 1.5 | 1.5 | 1.5 | 1.5 | 1.5
| L | 5 | 2 | 2 | 2 | 2 | 2 | 2 | 2 | 2 | 2 | 2 | 2
|  | 6 | 2.5 | 2.5 | 2.5 | 2.5 | 2.5 | 2.5 | 2.5 | 2.5 | 2.5 | 2.5 | 2.5
|  | 7 | 3 | 3 | 3 | 3 | 3 | 3 | 3 | 3 | 3 | 3 | 3
|  | 8 | 3.5 | 3.5 | 3.5 | 3.5 | 3.5 | 3.5 | 3.5 | 3.5 | 3.5 | 3.5 | 3.5
|  | 9 | 4 | 4 | 4 | 4 | 4 | 4 | 4 | 4 | 4 | 4 | 4
|  | 10 | 4.5 | 4.5 | 4.5 | 4.5 | 4.5 | 4.5 | 4.5 | 4.5 | 4.5 | 4.5 | 4.5
|  | 11 | 5 | 5 | 5 | 5 | 5 | 5 | 5 | 5 | 5 | 5 | 5
|  | 12 | 6 | 6 | 6 | 6 | 6 | 6 | 6 | 6 | 6 | 6 | 6
| T | D | 0.25 | 0.3125 | 0.375 | 0.4375 | 0.5 | 0.625 | 0.75 | 0.875 | 1 | 1.125 | 1.25
|  | 1 | 0.75 | 0.75 | 0.75 | 0.75 | 0.75 | 0.75 | 0.75 | 0.75 | 0.75 | 0.75 | 0.75
|  | 1.5 | 1.25 | 1.25 | 1.25 | 1.25 | 1.25 | 1.25 | 1.25 | 1.25 | 1.25 | 1.25 | 1.25
|  | 2 | 1.5 | 1.5 | 1.5 | 1.5 | 1.5 | 1.5 | 1.5 | 1.5 | 1.5 | 1.5 | 1.5
|  | 2.5 | 1.75 | 1.75 | 1.75 | 1.75 | 1.75 | 1.75 | 1.75 | 1.75 | 1.75 | 1.75 | 1.75
|  | 3 | 2 | 2 | 2 | 2 | 2 | 2 | 2 | 2 | 2 | 2 | 2
|  | 4 | 2.5 | 2.5 | 2.5 | 2.5 | 2.5 | 2.5 | 2.5 | 2.5 | 2.5 | 2.5 | 2.5
| L | 5 | 3 | 3 | 3 | 3 | 3 | 3 | 3 | 3 | 3 | 3 | 3
|  | 6 | 3.5 | 3.5 | 3.5 | 3.5 | 3.5 | 3.5 | 3.5 | 3.5 | 3.5 | 3.5 | 3.5
|  | 7 | 4 | 4 | 4 | 4 | 4 | 4 | 4 | 4 | 4 | 4 | 4
|  | 8 | 4.5 | 4.5 | 4.5 | 4.5 | 4.5 | 4.5 | 4.5 | 4.5 | 4.5 | 4.5 | 4.5
|  | 9 | 5 | 5 | 5 | 5 | 5 | 5 | 5 | 5 | 5 | 5 | 5
|  | 10 | 5.5 | 5.5 | 5.5 | 5.5 | 5.5 | 5.5 | 5.5 | 5.5 | 5.5 | 5.5 | 5.5
|  | 11 | 6 | 6 | 6 | 6 | 6 | 6 | 6 | 6 | 6 | 6 | 6
|  | 12 | 6 | 6 | 6 | 6 | 6 | 6 | 6 | 6 | 6 | 6 | 6
| T-E | D | 0.25 | 0.3125 | 0.375 | 0.4375 | 0.5 | 0.625 | 0.75 | 0.875 | 1 | 1.125 | 1.25
|  | 1 | 2: 0.59375; 3: 0.5625; 4: 0.53125; 5: 0.46875; 6: 0.4375
|  | 1.5 | 2: 1.0938; 3: 1.0625; 4: 1.0312; 5: 0.96875; 6: 0.9375
|  | 2 | 2: 1.3438; 3: 1.3125; 4: 1.2812; 5: 1.2188; 6: 1.1875; 7: 1.0938
|  | 2.5 | 2: 1.5938; 3: 1.5625; 4: 1.5312; 5: 1.4688; 6: 1.4375; 7: 1.3438
|  | 3 | 1.8438 | 1.8125 | 1.7812 | 1.7188 | 1.6875 | 1.5938 | 1.5 | 1.4688 | 1.3125
|  | 4 | 2.3438 | 2.3125 | 2.2812 | 2.2188 | 2.1875 | 2.0938 | 2 | 1.9062 | 1.8125 | 1.7188 | 1.625
| L | 5 | 2.8438 | 2.8125 | 2.7812 | 2.7188 | 2.6875 | 2.5938 | 2.5 | 2.4062 | 2.3125 | 2.2188 | 2.125
|  | 6 | 3.3438 | 3.3125 | 3.2812 | 3.2188 | 3.1875 | 3.0938 | 3 | 2.9062 | 2.8125 | 2.7188 | 2.625
|  | 7 | 3.8438 | 3.8125 | 3.7812 | 3.7188 | 3.6875 | 3.5938 | 3.5 | 3.4062 | 3.3125 | 3.2188 | 3.125
|  | 8 | 4.3438 | 4.3125 | 4.2812 | 4.2188 | 4.1875 | 4.0938 | 4 | 3.9062 | 3.8125 | 3.7188 | 3.625
|  | 9 | 4.8438 | 4.8125 | 4.7812 | 4.7188 | 4.6875 | 4.5938 | 4.5 | 4.4062 | 4.3125 | 4.2188 | 4.125
|  | 10 | 5.3438 | 5.3125 | 5.2812 | 5.2188 | 5.1875 | 5.0938 | 5 | 4.9062 | 4.8125 | 4.7188 | 4.625
|  | 11 | 5.8438 | 5.8125 | 5.7812 | 5.7188 | 5.6875 | 5.5938 | 5.5 | 5.4062 | 5.3125 | 5.2188 | 5.125
|  | 12 | 5.8438 | 5.8125 | 5.7812 | 5.7188 | 5.6875 | 5.5938 | 5.5 | 5.4062 | 5.3125 | 5.2188 | 5.125
|  |  | q = | 36.8699 | o , at corner screw
|  |  | L = | 4 | in
|  |  | screws | 1 | 2 | 3
|  |  | Dist. | 2.5 | 1.5 | 2.5
|  |  | D2 | 6.25 | 2.25 | 6.25
|  |  | W = | 0.05 | k
|  |  | F = | 0.08 | k
|  |  | M = | 0.066 | ft-k
.
180

## Structure (hidden)
[6 empty] | 1 | 1 | 1 | 2 | 2 | 2 | 3 | 3 | 3 | 4 | 4 | 4 | 5 | 5 | 5 | 6 | 6 | 6 | 7 | 7 | 7 | 8 | 8 | 8
[6 empty] | X | Y | M | X | Y | M | X | Y | M | X | Y | M | X | Y | M | X | Y | M | X | Y | M | X | Y | M
[6 empty] | 1 | 2 | 3 | 4 | 5 | 6 | 7 | 8 | 9 | 10 | 11 | 12 | 13 | 14 | 15 | 16 | 17 | 18 | 19 | 20 | 21 | 22 | 23 | 24
| 1 | X | 1 |  |  | 69365.357 | -4799.9145 | 101639.1748 | -69365.357 | 4799.9145 | 101639.1748 | 0 | 0 | 0 | 0 | 0 | 0 | 0 | 0 | 0 | 0 | 0 | 0 | 0 | 0 | 0 | 0 | 0 | 0 |  | 1 |  | 1
| 1 | Y | 2 |  |  | -4799.9145 | 11382.6785 | 1236152.1261 | 4799.9145 | -11382.6785 | 1236152.1261 | 0 | 0 | 0 | 0 | 0 | 0 | 0 | 0 | 0 | 0 | 0 | 0 | 0 | 0 | 0 | 0 | 0 | 0 |  | 2 |  | 2
| 1 | M | 3 |  |  | 101639.1748 | 1236152.1261 | 231773777.5558 | -101639.1748 | -1236152.1261 | 48240775.542 | 0 | 0 | 0 | 0 | 0 | 0 | 0 | 0 | 0 | 0 | 0 | 0 | 0 | 0 | 0 | 0 | 0 | 0 |  | 3 |  | 3
| 2 | X | 4 |  |  | -69365.357 | 4799.9145 | -101639.1748 | 159088.3515 | -18006.6261 | 364080.8955 | -89722.9946 | 13206.7117 | 465720.0703 | 0 | 0 | 0 | 0 | 0 | 0 | 0 | 0 | 0 | 0 | 0 | 0 | 0 | 0 | 0 |  | 4 |  | 4
| 2 | Y | 5 |  |  | 4799.9145 | -11382.6785 | -1236152.1261 | -18006.6261 | 35348.3931 | 1172744.7895 | 13206.7117 | -23965.7146 | 2408896.9156 | 0 | 0 | 0 | 0 | 0 | 0 | 0 | 0 | 0 | 0 | 0 | 0 | 0 | 0 | 0 |  | 5 |  | 5
| 2 | M | 6 |  |  | 101639.1748 | 1236152.1261 | 48240775.542 | 364080.8955 | 1172744.7895 | 852416202.0634 | -465720.0703 | -2408896.9156 | -58381795.4378 | 0 | 0 | 0 | 0 | 0 | 0 | 0 | 0 | 0 | 0 | 0 | 0 | 0 | 0 | 0 |  | 6 |  | 6
| 3 | X | 7 |  |  | 0 | 0 | 0 | -89722.9946 | 13206.7117 | -465720.0703 | 1000335.804 | 425036.3825 | -5941249.0787 | -99965.1109 | -17690.7926 | -599336.5474 | 0 | 0 | 0 | -810647.6984 | -420552.3016 | -4876192.4609 | 0 | 0 | 0 | 0 | 0 | 0 |  | 7 |  | 7
| 3 | Y | 8 |  |  | 0 | 0 | 0 | 13206.7117 | -23965.7146 | -2408896.9156 | 425036.3825 | 864609.9027 | 4980642.357 | -17690.7926 | -29996.4896 | 2513346.8117 | 0 | 0 | 0 | -420552.3016 | -810647.6984 | 4876192.4609 | 0 | 0 | 0 | 0 | 0 | 0 |  | 8 |  | 8
| 3 | M | 9 |  |  | 0 | 0 | 0 | 465720.0703 | 2408896.9156 | -58381795.4378 | -5941249.0787 | 4980642.357 | 4927738232.8113 | 599336.5474 | -2513346.8117 | -119605314.9651 | 0 | 0 | 0 | 4876192.4609 | -4876192.4609 | -3425709092.554 | 0 | 0 | 0 | 0 | 0 | 0 |  | 9 |  | 9
| 4 | X | 10 |  |  | 0 | 0 | 0 | 0 | 0 | 0 | -99965.1109 | -17690.7926 | 599336.5474 | 180803.9688 | 21602.5661 | 515911.03 | -80838.8579 | -3911.7735 | -83425.5174 | 0 | 0 | 0 | 0 | 0 | 0 | 0 | 0 | 0 |  | 10 |  | 10
| 4 | Y | 11 |  |  | 0 | 0 | 0 | 0 | 0 | 0 | -17690.7926 | -29996.4896 | -2513346.8117 | 21602.5661 | 44735.9696 | -1098740.2116 | -3911.7735 | -14739.48 | 1414606.6001 | 0 | 0 | 0 | 0 | 0 | 0 | 0 | 0 | 0 |  | 11 |  | 11
[K]= | 4 | M | 12 |  |  | 0 | 0 | 0 | 0 | 0 | 0 | -599336.5474 | 2513346.8117 | -119605314.9651 | 515911.03 | -1098740.2116 | 880447100.1578 | 83425.5174 | -1414606.6001 | 33937673.0155 | 0 | 0 | 0 | 0 | 0 | 0 | 0 | 0 | 0 |  | 12 |  | 12
| 5 | X | 13 |  |  | 0 | 0 | 0 | 0 | 0 | 0 | 0 | 0 | 0 | -80838.8579 | -3911.7735 | 83425.5174 | 80838.8579 | 3911.7735 | 83425.5174 | 0 | 0 | 0 | 0 | 0 | 0 | 0 | 0 | 0 |  | 13 |  | 13
| 5 | Y | 14 |  |  | 0 | 0 | 0 | 0 | 0 | 0 | 0 | 0 | 0 | -3911.7735 | -14739.48 | -1414606.6001 | 3911.7735 | 14739.48 | -1414606.6001 | 0 | 0 | 0 | 0 | 0 | 0 | 0 | 0 | 0 |  | 14 |  | 14
| 5 | M | 15 |  |  | 0 | 0 | 0 | 0 | 0 | 0 | 0 | 0 | 0 | -83425.5174 | 1414606.6001 | 33937673.0155 | 83425.5174 | -1414606.6001 | 242870007.4537 | 0 | 0 | 0 | 0 | 0 | 0 | 0 | 0 | 0 |  | 15 |  | 15
| 6 | X | 16 |  |  | 0 | 0 | 0 | 0 | 0 | 0 | -810647.6984 | -420552.3016 | 4876192.4609 | 0 | 0 | 0 | 0 | 0 | 0 | 885015.3312 | 487160.093 | 3647533.51 | -74367.6328 | -66607.7915 | -1228658.9509 | 0 | 0 | 0 |  | 16 |  | 16
| 6 | Y | 17 |  |  | 0 | 0 | 0 | 0 | 0 | 0 | -420552.3016 | -810647.6984 | -4876192.4609 | 0 | 0 | 0 | 0 | 0 | 0 | 487160.093 | 894870.5633 | -3735071.5523 | -66607.7915 | -84222.8649 | 1141120.9086 | 0 | 0 | 0 |  | 17 |  | 17
| 6 | M | 18 |  |  | 0 | 0 | 0 | 0 | 0 | 0 | -4876192.4609 | 4876192.4609 | -3425709092.554 | 0 | 0 | 0 | 0 | 0 | 0 | 3647533.51 | -3735071.5523 | 3996621284.5917 | 1228658.9509 | -1141120.9086 | 122583480.6965 | 0 | 0 | 0 |  | 18 |  | 18
| 7 | X | 19 |  |  | 0 | 0 | 0 | 0 | 0 | 0 | 0 | 0 | 0 | 0 | 0 | 0 | 0 | 0 | 0 | -74367.6328 | -66607.7915 | 1228658.9509 | 130585.9522 | 119921.3784 | 570073.8806 | -56218.3194 | -53313.5869 | -658585.0703 |  | 19 |  | 19
| 7 | Y | 20 |  |  | 0 | 0 | 0 | 0 | 0 | 0 | 0 | 0 | 0 | 0 | 0 | 0 | 0 | 0 | 0 | -66607.7915 | -84222.8649 | -1141120.9086 | 119921.3784 | 148329.4172 | -529457.9298 | -53313.5869 | -64106.5523 | 611662.9788 | [PD]= | 20 | [PL]= | 20
| 7 | M | 21 |  |  | 0 | 0 | 0 | 0 | 0 | 0 | 0 | 0 | 0 | 0 | 0 | 0 | 0 | 0 | 0 | -1228658.9509 | 1141120.9086 | 122583480.6965 | 570073.8806 | -529457.9298 | 496858875.7793 | 658585.0703 | -611662.9788 | 71284153.1633 |  | 21 |  | 21
| 8 | X | 22 |  |  | 0 | 0 | 0 | 0 | 0 | 0 | 0 | 0 | 0 | 0 | 0 | 0 | 0 | 0 | 0 | 0 | 0 | 0 | -56218.3194 | -53313.5869 | 658585.0703 | 56218.3194 | 53313.5869 | 658585.0703 |  | 22 |  | 22
| 8 | Y | 23 |  |  | 0 | 0 | 0 | 0 | 0 | 0 | 0 | 0 | 0 | 0 | 0 | 0 | 0 | 0 | 0 | 0 | 0 | 0 | -53313.5869 | -64106.5523 | -611662.9788 | 53313.5869 | 64106.5523 | -611662.9788 |  | 23 |  | 23
| 8 | M | 24 |  |  | 0 | 0 | 0 | 0 | 0 | 0 | 0 | 0 | 0 | 0 | 0 | 0 | 0 | 0 | 0 | 0 | 0 | 0 | -658585.0703 | 611662.9788 | 71284153.1633 | 658585.0703 | -611662.9788 | 169756306.7872 |  | 24 |  | 24
[31 empty] | 0 |  | 0
[31 empty] | 0 |  | 0
[31 empty] | 0 |  | 0
External Load, w, Only | [30 empty] | 0 |  | 0
[6 empty] | 1 | 1 | 2 | 2 | 2 | 3 | 3 | 3 | 4 | 4 | 4 | 5 | 6 | 6 | 6 | 7 | 7 | 7 | 8 | 1 | 5 | 5 | 8 | 8 |  | 0 |  | 0
[6 empty] | X | M | X | Y | M | X | Y | M | X | Y | M | Y | X | Y | M | X | Y | M | M | Y | X | M | X | Y |  | 0 |  | 0
|  |  |  | PD | D | 1 | 3 | 4 | 5 | 6 | 7 | 8 | 9 | 10 | 11 | 12 | 14 | 16 | 17 | 18 | 19 | 20 | 21 | 24 | 2 | 13 | 15 | 22 | 23 |  | 0 |  | 0
| 1 | X | 1 | 0 | -0.04171 | 69365.357 | 101639.1748 | -69365.357 | 4799.9145 | 101639.1748 | 0 | 0 | 0 | 0 | 0 | 0 | 0 | 0 | 0 | 0 | 0 | 0 | 0 | 0 | -4799.9145 | 0 | 0 | 0 | 0 |  | 1 |  | 1
| 1 | M | 3 | 22201.5937 | 0.00062696 | 101639.1748 | 231773777.5558 | -101639.1748 | -1236152.1261 | 48240775.542 | 0 | 0 | 0 | 0 | 0 | 0 | 0 | 0 | 0 | 0 | 0 | 0 | 0 | 0 | 1236152.1261 | 0 | 0 | 0 | 0
| 2 | X | 4 | 0 | -0.033473 | -69365.357 | -101639.1748 | 159088.3515 | -18006.6261 | 364080.8955 | -89722.9946 | 13206.7117 | 465720.0703 | 0 | 0 | 0 | 0 | 0 | 0 | 0 | 0 | 0 | 0 | 0 | 4799.9145 | 0 | 0 | 0 | 0
| 2 | Y | 5 | 789.39 | 0.10336 | 4799.9145 | -1236152.1261 | -18006.6261 | 35348.3931 | 1172744.7895 | 13206.7117 | -23965.7146 | 2408896.9156 | 0 | 0 | 0 | 0 | 0 | 0 | 0 | 0 | 0 | 0 | 0 | -11382.6785 | 0 | 0 | 0 | 0
| 2 | M | 6 | 0 | 0.00011384 | 101639.1748 | 48240775.542 | 364080.8955 | 1172744.7895 | 852416202.0634 | -465720.0703 | -2408896.9156 | -58381795.4378 | 0 | 0 | 0 | 0 | 0 | 0 | 0 | 0 | 0 | 0 | 0 | 1236152.1261 | 0 | 0 | 0 | 0
| 3 | X | 7 | 0 | -0.032834 | 0 | 0 | -89722.9946 | 13206.7117 | -465720.0703 | 1000335.804 | 425036.3825 | -5941249.0787 | -99965.1109 | -17690.7926 | -599336.5474 | 0 | -810647.6984 | -420552.3016 | -4876192.4609 | 0 | 0 | 0 | 0 | 0 | 0 | 0 | 0 | 0
| 3 | Y | 8 | 736.764 | 0.1005 | 0 | 0 | 13206.7117 | -23965.7146 | -2408896.9156 | 425036.3825 | 864609.9027 | 4980642.357 | -17690.7926 | -29996.4896 | 2513346.8117 | 0 | -420552.3016 | -810647.6984 | 4876192.4609 | 0 | 0 | 0 | 0 | 0 | 0 | 0 | 0 | 0
| 3 | M | 9 | -5525.73 | 9.0113e-05 | 0 | 0 | 465720.0703 | 2408896.9156 | -58381795.4378 | -5941249.0787 | 4980642.357 | 4927738232.8113 | 599336.5474 | -2513346.8117 | -119605314.9651 | 0 | 4876192.4609 | -4876192.4609 | -3425709092.554 | 0 | 0 | 0 | 0 | 0 | 0 | 0 | 0 | 0
| 4 | X | 10 | 0 | -0.023634 | 0 | 0 | 0 | 0 | 0 | -99965.1109 | -17690.7926 | 599336.5474 | 180803.9688 | 21602.5661 | 515911.03 | -3911.7735 | 0 | 0 | 0 | 0 | 0 | 0 | 0 | 0 | -80838.8579 | -83425.5174 | 0 | 0
| 4 | Y | 11 | 684.138 | 0.15544 | 0 | 0 | 0 | 0 | 0 | -17690.7926 | -29996.4896 | -2513346.8117 | 21602.5661 | 44735.9696 | -1098740.2116 | -14739.48 | 0 | 0 | 0 | 0 | 0 | 0 | 0 | 0 | -3911.7735 | 1414606.6001 | 0 | 0
[K]= | 4 | M | 12 | 0 | 0.00022201 | 0 | 0 | 0 | 0 | 0 | -599336.5474 | 2513346.8117 | -119605314.9651 | 515911.03 | -1098740.2116 | 880447100.1578 | -1414606.6001 | 0 | 0 | 0 | 0 | 0 | 0 | 0 | 0 | 83425.5174 | 33937673.0155 | 0 | 0
| 5 | Y | 14 | 342.069 | 0.19368 | 0 | 0 | 0 | 0 | 0 | 0 | 0 | 0 | -3911.7735 | -14739.48 | -1414606.6001 | 14739.48 | 0 | 0 | 0 | 0 | 0 | 0 | 0 | 0 | 3911.7735 | -1414606.6001 | 0 | 0
| 6 | X | 16 | 0 | -0.036424 | 0 | 0 | 0 | 0 | 0 | -810647.6984 | -420552.3016 | 4876192.4609 | 0 | 0 | 0 | 0 | 885015.3312 | 487160.093 | 3647533.51 | -74367.6328 | -66607.7915 | -1228658.9509 | 0 | 0 | 0 | 0 | 0 | 0
| 6 | Y | 17 | 0 | 0.10051 | 0 | 0 | 0 | 0 | 0 | -420552.3016 | -810647.6984 | -4876192.4609 | 0 | 0 | 0 | 0 | 487160.093 | 894870.5633 | -3735071.5523 | -66607.7915 | -84222.8649 | 1141120.9086 | 0 | 0 | 0 | 0 | 0 | 0
| 6 | M | 18 | 0 | 7.9651e-05 | 0 | 0 | 0 | 0 | 0 | -4876192.4609 | 4876192.4609 | -3425709092.554 | 0 | 0 | 0 | 0 | 3647533.51 | -3735071.5523 | 3996621284.5917 | 1228658.9509 | -1141120.9086 | 122583480.6965 | 0 | 0 | 0 | 0 | 0 | 0
| 7 | X | 19 | 0 | -0.038444 | 0 | 0 | 0 | 0 | 0 | 0 | 0 | 0 | 0 | 0 | 0 | 0 | -74367.6328 | -66607.7915 | 1228658.9509 | 130585.9522 | 119921.3784 | 570073.8806 | -658585.0703 | 0 | 0 | 0 | -56218.3194 | -53313.5869
| 7 | Y | 20 | 0 | 0.073212 | 0 | 0 | 0 | 0 | 0 | 0 | 0 | 0 | 0 | 0 | 0 | 0 | -66607.7915 | -84222.8649 | -1141120.9086 | 119921.3784 | 148329.4172 | -529457.9298 | 611662.9788 | 0 | 0 | 0 | -53313.5869 | -64106.5523
| 7 | M | 21 | 0 | -0.00016939 | 0 | 0 | 0 | 0 | 0 | 0 | 0 | 0 | 0 | 0 | 0 | 0 | -1228658.9509 | 1141120.9086 | 122583480.6965 | 570073.8806 | -529457.9298 | 496858875.7793 | 71284153.1633 | 0 | 0 | 0 | 658585.0703 | -611662.9788
| 8 | M | 24 | 0 | -0.00034181 | 0 | 0 | 0 | 0 | 0 | 0 | 0 | 0 | 0 | 0 | 0 | 0 | 0 | 0 | 0 | -658585.0703 | 611662.9788 | 71284153.1633 | 169756306.7872 | 0 | 0 | 0 | 658585.0703 | -611662.9788
394.695 | 1 | Y | 2 | -221.2122 | 0 | -4799.9145 | 1236152.1261 | 4799.9145 | -11382.6785 | 1236152.1261 | 0 | 0 | 0 | 0 | 0 | 0 | 0 | 0 | 0 | 0 | 0 | 0 | 0 | 0 | 11382.6785 | 0 | 0 | 0 | 0
| 5 | X | 13 | 2078.6587 | 0 | 0 | 0 | 0 | 0 | 0 | 0 | 0 | 0 | -80838.8579 | -3911.7735 | 83425.5174 | 3911.7735 | 0 | 0 | 0 | 0 | 0 | 0 | 0 | 0 | 80838.8579 | 83425.5174 | 0 | 0
| 5 | M | 15 | -44591.5615 |  | 0 | 0 | 0 | 0 | 0 | 0 | 0 | 0 | -83425.5174 | 1414606.6001 | 33937673.0155 | -1414606.6001 | 0 | 0 | 0 | 0 | 0 | 0 | 0 | 0 | 83425.5174 | 242870007.4537 | 0 | 0
| 8 | X | 22 | -2078.6587 | 0 | 0 | 0 | 0 | 0 | 0 | 0 | 0 | 0 | 0 | 0 | 0 | 0 | 0 | 0 | 0 | -56218.3194 | -53313.5869 | 658585.0703 | 658585.0703 | 0 | 0 | 0 | 56218.3194 | 53313.5869
| 8 | Y | 23 | -2331.1488 | 0 | 0 | 0 | 0 | 0 | 0 | 0 | 0 | 0 | 0 | 0 | 0 | 0 | 0 | 0 | 0 | -53313.5869 | -64106.5523 | -611662.9788 | -611662.9788 | 0 | 0 | 0 | 53313.5869 | 64106.5523
|  |  |  | PD | D
| 1 | X | 1 | 0 | -0.04171
| 1 | Y | 2 | -221.2122 | 0
| 1 | M | 3 | 22201.5937 | 0.00062696
| 2 | X | 4 | 0 | -0.033473
| 2 | Y | 5 | 789.39 | 0.10336
| 2 | M | 6 | 0 | 0.00011384
| 3 | X | 7 | 0 | -0.032834
| 3 | Y | 8 | 736.764 | 0.1005
| 3 | M | 9 | -5525.73 | 9.0113e-05
| 4 | X | 10 | 0 | -0.023634
| 4 | Y | 11 | 684.138 | 0.15544
| 4 | M | 12 | 0 | 0.00022201
| 5 | X | 13 | 2078.6587 | 0
| 5 | Y | 14 | 342.069 | 0.19368
| 5 | M | 15 | -44591.5615 | 0
| 6 | X | 16 | 0 | -0.036424
| 6 | Y | 17 | 0 | 0.10051
| 6 | M | 18 | 0 | 7.9651e-05
| 7 | X | 19 | 0 | -0.038444
| 7 | Y | 20 | 0 | 0.073212
| 7 | M | 21 | 0 | -0.00016939
| 8 | X | 22 | -2078.6587 | 0
| 8 | Y | 23 | -2331.1488 | 0
| 8 | M | 24 | 0 | -0.00034181
Primary equivalent loads, PT
[6 empty] | 1 | 1 | 2 | 2 | 2 | 3 | 3 | 3 | 4 | 4 | 4 | 5 | 6 | 6 | 6 | 7 | 7 | 7 | 8 | 1 | 5 | 5 | 8 | 8
[6 empty] | X | M | X | Y | M | X | Y | M | X | Y | M | Y | X | Y | M | X | Y | M | M | Y | X | M | X | Y
|  |  |  | PD | D | 1 | 3 | 4 | 5 | 6 | 7 | 8 | 9 | 10 | 11 | 12 | 14 | 16 | 17 | 18 | 19 | 20 | 21 | 24 | 2 | 13 | 15 | 22 | 23
| 1 | X | 1 | -8769.6 | -0.49058 | 69365.357 | 101639.1748 | -69365.357 | 4799.9145 | 101639.1748 | 0 | 0 | 0 | 0 | 0 | 0 | 0 | 0 | 0 | 0 | 0 | 0 | 0 | 0 | -4799.9145 | 0 | 0 | 0 | 0
| 1 | M | 3 | 0 | 0.00094871 | 101639.1748 | 231773777.5558 | -101639.1748 | -1236152.1261 | 48240775.542 | 0 | 0 | 0 | 0 | 0 | 0 | 0 | 0 | 0 | 0 | 0 | 0 | 0 | 0 | 1236152.1261 | 0 | 0 | 0 | 0
| 2 | X | 4 | 0 | -0.34956 | -69365.357 | -101639.1748 | 159088.3515 | -18006.6261 | 364080.8955 | -89722.9946 | 13206.7117 | 465720.0703 | 0 | 0 | 0 | 0 | 0 | 0 | 0 | 0 | 0 | 0 | 0 | 4799.9145 | 0 | 0 | 0 | 0
| 2 | Y | 5 | 0 | 0.18223 | 4799.9145 | -1236152.1261 | -18006.6261 | 35348.3931 | 1172744.7895 | 13206.7117 | -23965.7146 | 2408896.9156 | 0 | 0 | 0 | 0 | 0 | 0 | 0 | 0 | 0 | 0 | 0 | -11382.6785 | 0 | 0 | 0 | 0
| 2 | M | 6 | 0 | 0.00040859 | 101639.1748 | 48240775.542 | 364080.8955 | 1172744.7895 | 852416202.0634 | -465720.0703 | -2408896.9156 | -58381795.4378 | 0 | 0 | 0 | 0 | 0 | 0 | 0 | 0 | 0 | 0 | 0 | 1236152.1261 | 0 | 0 | 0 | 0
| 3 | X | 7 | 0 | -0.24384 | 0 | 0 | -89722.9946 | 13206.7117 | -465720.0703 | 1000335.804 | 425036.3825 | -5941249.0787 | -99965.1109 | -17690.7926 | -599336.5474 | 0 | -810647.6984 | -420552.3016 | -4876192.4609 | 0 | 0 | 0 | 0 | 0 | 0 | 0 | 0 | 0
| 3 | Y | 8 | 0 | 0.23445 | 0 | 0 | 13206.7117 | -23965.7146 | -2408896.9156 | 425036.3825 | 864609.9027 | 4980642.357 | -17690.7926 | -29996.4896 | 2513346.8117 | 0 | -420552.3016 | -810647.6984 | 4876192.4609 | 0 | 0 | 0 | 0 | 0 | 0 | 0 | 0 | 0
| 3 | M | 9 | 0 | -0.00035225 | 0 | 0 | 465720.0703 | 2408896.9156 | -58381795.4378 | -5941249.0787 | 4980642.357 | 4927738232.8113 | 599336.5474 | -2513346.8117 | -119605314.9651 | 0 | 4876192.4609 | -4876192.4609 | -3425709092.554 | 0 | 0 | 0 | 0 | 0 | 0 | 0 | 0 | 0
| 4 | X | 10 | 0 | -0.1168 | 0 | 0 | 0 | 0 | 0 | -99965.1109 | -17690.7926 | 599336.5474 | 180803.9688 | 21602.5661 | 515911.03 | -3911.7735 | 0 | 0 | 0 | 0 | 0 | 0 | 0 | 0 | -80838.8579 | -83425.5174 | 0 | 0
| 4 | Y | 11 | 0 | 0.061871 | 0 | 0 | 0 | 0 | 0 | -17690.7926 | -29996.4896 | -2513346.8117 | 21602.5661 | 44735.9696 | -1098740.2116 | -14739.48 | 0 | 0 | 0 | 0 | 0 | 0 | 0 | 0 | -3911.7735 | 1414606.6001 | 0 | 0
[K]= | 4 | M | 12 | 0 | -0.00081324 | 0 | 0 | 0 | 0 | 0 | -599336.5474 | 2513346.8117 | -119605314.9651 | 515911.03 | -1098740.2116 | 880447100.1578 | -1414606.6001 | 0 | 0 | 0 | 0 | 0 | 0 | 0 | 0 | 83425.5174 | 33937673.0155 | 0 | 0
| 5 | Y | 14 | 0 | -0.047178 | 0 | 0 | 0 | 0 | 0 | 0 | 0 | 0 | -3911.7735 | -14739.48 | -1414606.6001 | 14739.48 | 0 | 0 | 0 | 0 | 0 | 0 | 0 | 0 | 3911.7735 | -1414606.6001 | 0 | 0
| 6 | X | 16 | 0 | -0.23497 | 0 | 0 | 0 | 0 | 0 | -810647.6984 | -420552.3016 | 4876192.4609 | 0 | 0 | 0 | 0 | 885015.3312 | 487160.093 | 3647533.51 | -74367.6328 | -66607.7915 | -1228658.9509 | 0 | 0 | 0 | 0 | 0 | 0
| 6 | Y | 17 | 0 | 0.2252 | 0 | 0 | 0 | 0 | 0 | -420552.3016 | -810647.6984 | -4876192.4609 | 0 | 0 | 0 | 0 | 487160.093 | 894870.5633 | -3735071.5523 | -66607.7915 | -84222.8649 | 1141120.9086 | 0 | 0 | 0 | 0 | 0 | 0
| 6 | M | 18 | 0 | -0.00036174 | 0 | 0 | 0 | 0 | 0 | -4876192.4609 | 4876192.4609 | -3425709092.554 | 0 | 0 | 0 | 0 | 3647533.51 | -3735071.5523 | 3996621284.5917 | 1228658.9509 | -1141120.9086 | 122583480.6965 | 0 | 0 | 0 | 0 | 0 | 0
| 7 | X | 19 | 0 | -0.13854 | 0 | 0 | 0 | 0 | 0 | 0 | 0 | 0 | 0 | 0 | 0 | 0 | -74367.6328 | -66607.7915 | 1228658.9509 | 130585.9522 | 119921.3784 | 570073.8806 | -658585.0703 | 0 | 0 | 0 | -56218.3194 | -53313.5869
| 7 | Y | 20 | 0 | 0.13259 | 0 | 0 | 0 | 0 | 0 | 0 | 0 | 0 | 0 | 0 | 0 | 0 | -66607.7915 | -84222.8649 | -1141120.9086 | 119921.3784 | 148329.4172 | -529457.9298 | 611662.9788 | 0 | 0 | 0 | -53313.5869 | -64106.5523
| 7 | M | 21 | 0 | -0.00059921 | 0 | 0 | 0 | 0 | 0 | 0 | 0 | 0 | 0 | 0 | 0 | 0 | -1228658.9509 | 1141120.9086 | 122583480.6965 | 570073.8806 | -529457.9298 | 496858875.7793 | 71284153.1633 | 0 | 0 | 0 | 658585.0703 | -611662.9788
| 8 | M | 24 | 0 | -0.00076362 | 0 | 0 | 0 | 0 | 0 | 0 | 0 | 0 | 0 | 0 | 0 | 0 | 0 | 0 | 0 | -658585.0703 | 611662.9788 | 71284153.1633 | 169756306.7872 | 0 | 0 | 0 | 658585.0703 | -611662.9788
| 1 | Y | 2 | 280.4797 | 0 | -4799.9145 | 1236152.1261 | 4799.9145 | -11382.6785 | 1236152.1261 | 0 | 0 | 0 | 0 | 0 | 0 | 0 | 0 | 0 | 0 | 0 | 0 | 0 | 0 | 11382.6785 | 0 | 0 | 0 | 0
| 5 | X | 13 | 8947.708 | 0 | 0 | 0 | 0 | 0 | 0 | 0 | 0 | 0 | -80838.8579 | -3911.7735 | 83425.5174 | 3911.7735 | 0 | 0 | 0 | 0 | 0 | 0 | 0 | 0 | 80838.8579 | 83425.5174 | 0 | 0
| 5 | M | 15 | 136405.6225 |  | 0 | 0 | 0 | 0 | 0 | 0 | 0 | 0 | -83425.5174 | 1414606.6001 | 33937673.0155 | -1414606.6001 | 0 | 0 | 0 | 0 | 0 | 0 | 0 | 0 | 83425.5174 | 242870007.4537 | 0 | 0
| 8 | X | 22 | -178.108 | 0 | 0 | 0 | 0 | 0 | 0 | 0 | 0 | 0 | 0 | 0 | 0 | 0 | 0 | 0 | 0 | -56218.3194 | -53313.5869 | 658585.0703 | 658585.0703 | 0 | 0 | 0 | 56218.3194 | 53313.5869
| 8 | Y | 23 | -280.4797 | 0 | 0 | 0 | 0 | 0 | 0 | 0 | 0 | 0 | 0 | 0 | 0 | 0 | 0 | 0 | 0 | -53313.5869 | -64106.5523 | -611662.9788 | -611662.9788 | 0 | 0 | 0 | 53313.5869 | 64106.5523
|  |  |  | PT | D
| 1 | X | 1 | -8769.6 | -0.49058
| 1 | Y | 2 | 280.4797 | 0
| 1 | M | 3 | 0 | 0.00094871
| 2 | X | 4 | 0 | -0.34956
| 2 | Y | 5 | 0 | 0.18223
| 2 | M | 6 | 0 | 0.00040859
| 3 | X | 7 | 0 | -0.24384
| 3 | Y | 8 | 0 | 0.23445
| 3 | M | 9 | 0 | -0.00035225
| 4 | X | 10 | 0 | -0.1168
| 4 | Y | 11 | 0 | 0.061871
| 4 | M | 12 | 0 | -0.00081324
| 5 | X | 13 | 8947.708 | 0
| 5 | Y | 14 | 0 | -0.047178
| 5 | M | 15 | 136405.6225 | 0
| 6 | X | 16 | 0 | -0.23497
| 6 | Y | 17 | 0 | 0.2252
| 6 | M | 18 | 0 | -0.00036174
| 7 | X | 19 | 0 | -0.13854
| 7 | Y | 20 | 0 | 0.13259
| 7 | M | 21 | 0 | -0.00059921
| 8 | X | 22 | -178.108 | 0
| 8 | Y | 23 | -280.4797 | 0
| 8 | M | 24 | 0 | -0.00076362
Secondary section forces from primary reactions
[6 empty] | 1 | 5 | 1 | 2 | 2 | 2 | 3 | 3 | 3 | 4 | 4 | 4 | 6 | 6 | 6 | 7 | 7 | 7 | 8 | 8 | 8 | 5 | 1 | 5
[6 empty] | X | Y | M | X | Y | M | X | Y | M | X | Y | M | X | Y | M | X | Y | M | X | Y | M | X | Y | M
|  |  |  | PT | D | 1 | 14 | 3 | 4 | 5 | 6 | 7 | 8 | 9 | 10 | 11 | 12 | 16 | 17 | 18 | 19 | 20 | 21 | 22 | 23 | 24 | 13 | 2 | 15
| 1 | X | 1 | 0 | 0.046641 | 69365.357 | 0 | 101639.1748 | -69365.357 | 4799.9145 | 101639.1748 | 0 | 0 | 0 | 0 | 0 | 0 | 0 | 0 | 0 | 0 | 0 | 0 | 0 | 0 | 0 | 0 | -4799.9145 | 0
| 5 | Y | 14 | 0 | -1.6233 | 0 | 14739.48 | 0 | 0 | 0 | 0 | 0 | 0 | 0 | -3911.7735 | -14739.48 | -1414606.6001 | 0 | 0 | 0 | 0 | 0 | 0 | 0 | 0 | 0 | 3911.7735 | 0 | -1414606.6001
| 1 | M | 3 | 0 | -0.002691 | 101639.1748 | 0 | 231773777.5558 | -101639.1748 | -1236152.1261 | 48240775.542 | 0 | 0 | 0 | 0 | 0 | 0 | 0 | 0 | 0 | 0 | 0 | 0 | 0 | 0 | 0 | 0 | 1236152.1261 | 0
| 2 | X | 4 | 0 | -0.0017186 | -69365.357 | 0 | -101639.1748 | 159088.3515 | -18006.6261 | 364080.8955 | -89722.9946 | 13206.7117 | 465720.0703 | 0 | 0 | 0 | 0 | 0 | 0 | 0 | 0 | 0 | 0 | 0 | 0 | 0 | 4799.9145 | 0
| 2 | Y | 5 | 0 | -0.59217 | 4799.9145 | 0 | -1236152.1261 | -18006.6261 | 35348.3931 | 1172744.7895 | 13206.7117 | -23965.7146 | 2408896.9156 | 0 | 0 | 0 | 0 | 0 | 0 | 0 | 0 | 0 | 0 | 0 | 0 | 0 | -11382.6785 | 0
| 2 | M | 6 | 0 | -0.0023471 | 101639.1748 | 0 | 48240775.542 | 364080.8955 | 1172744.7895 | 852416202.0634 | -465720.0703 | -2408896.9156 | -58381795.4378 | 0 | 0 | 0 | 0 | 0 | 0 | 0 | 0 | 0 | 0 | 0 | 0 | 0 | 1236152.1261 | 0
| 3 | X | 7 | 0 | -0.09963 | 0 | 0 | 0 | -89722.9946 | 13206.7117 | -465720.0703 | 1000335.804 | 425036.3825 | -5941249.0787 | -99965.1109 | -17690.7926 | -599336.5474 | -810647.6984 | -420552.3016 | -4876192.4609 | 0 | 0 | 0 | 0 | 0 | 0 | 0 | 0 | 0
| 3 | Y | 8 | 0 | -1.1016 | 0 | 0 | 0 | 13206.7117 | -23965.7146 | -2408896.9156 | 425036.3825 | 864609.9027 | 4980642.357 | -17690.7926 | -29996.4896 | 2513346.8117 | -420552.3016 | -810647.6984 | 4876192.4609 | 0 | 0 | 0 | 0 | 0 | 0 | 0 | 0 | 0
| 3 | M | 9 | 0 | -0.0020683 | 0 | 0 | 0 | 465720.0703 | 2408896.9156 | -58381795.4378 | -5941249.0787 | 4980642.357 | 4927738232.8113 | 599336.5474 | -2513346.8117 | -119605314.9651 | 4876192.4609 | -4876192.4609 | -3425709092.554 | 0 | 0 | 0 | 0 | 0 | 0 | 0 | 0 | 0
| 4 | X | 10 | 0 | -0.011614 | 0 | -3911.7735 | 0 | 0 | 0 | 0 | -99965.1109 | -17690.7926 | 599336.5474 | 180803.9688 | 21602.5661 | 515911.03 | 0 | 0 | 0 | 0 | 0 | 0 | 0 | 0 | 0 | -80838.8579 | 0 | -83425.5174
[K]= | 4 | Y | 11 | 0 | -1.4636 | 0 | -14739.48 | 0 | 0 | 0 | 0 | -17690.7926 | -29996.4896 | -2513346.8117 | 21602.5661 | 44735.9696 | -1098740.2116 | 0 | 0 | 0 | 0 | 0 | 0 | 0 | 0 | 0 | -3911.7735 | 0 | 1414606.6001
| 4 | M | 12 | 0 | -0.0016317 | 0 | -1414606.6001 | 0 | 0 | 0 | 0 | -599336.5474 | 2513346.8117 | -119605314.9651 | 515911.03 | -1098740.2116 | 880447100.1578 | 0 | 0 | 0 | 0 | 0 | 0 | 0 | 0 | 0 | 83425.5174 | 0 | 33937673.0155
| 6 | X | 16 | 0 | -0.047858 | 0 | 0 | 0 | 0 | 0 | 0 | -810647.6984 | -420552.3016 | 4876192.4609 | 0 | 0 | 0 | 885015.3312 | 487160.093 | 3647533.51 | -74367.6328 | -66607.7915 | -1228658.9509 | 0 | 0 | 0 | 0 | 0 | 0
| 6 | Y | 17 | 0 | -1.1538 | 0 | 0 | 0 | 0 | 0 | 0 | -420552.3016 | -810647.6984 | -4876192.4609 | 0 | 0 | 0 | 487160.093 | 894870.5633 | -3735071.5523 | -66607.7915 | -84222.8649 | 1141120.9086 | 0 | 0 | 0 | 0 | 0 | 0
| 6 | M | 18 | 0 | -0.0020778 | 0 | 0 | 0 | 0 | 0 | 0 | -4876192.4609 | 4876192.4609 | -3425709092.554 | 0 | 0 | 0 | 3647533.51 | -3735071.5523 | 3996621284.5917 | 1228658.9509 | -1141120.9086 | 122583480.6965 | 0 | 0 | 0 | 0 | 0 | 0
| 7 | X | 19 | 0 | 0.38578 | 0 | 0 | 0 | 0 | 0 | 0 | 0 | 0 | 0 | 0 | 0 | 0 | -74367.6328 | -66607.7915 | 1228658.9509 | 130585.9522 | 119921.3784 | 570073.8806 | -56218.3194 | -53313.5869 | -658585.0703 | 0 | 0 | 0
| 7 | Y | 20 | 0 | -1.5596 | 0 | 0 | 0 | 0 | 0 | 0 | 0 | 0 | 0 | 0 | 0 | 0 | -66607.7915 | -84222.8649 | -1141120.9086 | 119921.3784 | 148329.4172 | -529457.9298 | -53313.5869 | -64106.5523 | 611662.9788 | 0 | 0 | 0
| 7 | M | 21 | 0 | -0.0023153 | 0 | 0 | 0 | 0 | 0 | 0 | 0 | 0 | 0 | 0 | 0 | 0 | -1228658.9509 | 1141120.9086 | 122583480.6965 | 570073.8806 | -529457.9298 | 496858875.7793 | 658585.0703 | -611662.9788 | 71284153.1633 | 0 | 0 | 0
| 8 | X | 22 | -178.108 | 0.86153 | 0 | 0 | 0 | 0 | 0 | 0 | 0 | 0 | 0 | 0 | 0 | 0 | 0 | 0 | 0 | -56218.3194 | -53313.5869 | 658585.0703 | 56218.3194 | 53313.5869 | 658585.0703 | 0 | 0 | 0
| 8 | Y | 23 | -280.4797 | -2.0054 | 0 | 0 | 0 | 0 | 0 | 0 | 0 | 0 | 0 | 0 | 0 | 0 | 0 | 0 | 0 | -53313.5869 | -64106.5523 | -611662.9788 | 53313.5869 | 64106.5523 | -611662.9788 | 0 | 0 | 0
| 8 | M | 24 | 0 | -0.0024797 | 0 | 0 | 0 | 0 | 0 | 0 | 0 | 0 | 0 | 0 | 0 | 0 | 0 | 0 | 0 | -658585.0703 | 611662.9788 | 71284153.1633 | 658585.0703 | -611662.9788 | 169756306.7872 | 0 | 0 | 0
| 5 | X | 13 | 178.108 | 0 | 0 | 3911.7735 | 0 | 0 | 0 | 0 | 0 | 0 | 0 | -80838.8579 | -3911.7735 | 83425.5174 | 0 | 0 | 0 | 0 | 0 | 0 | 0 | 0 | 0 | 80838.8579 | 0 | 83425.5174
| 1 | Y | 2 | 280.4797 | 0 | -4799.9145 | 0 | 1236152.1261 | 4799.9145 | -11382.6785 | 1236152.1261 | 0 | 0 | 0 | 0 | 0 | 0 | 0 | 0 | 0 | 0 | 0 | 0 | 0 | 0 | 0 | 0 | 11382.6785 | 0
| 5 | M | 15 | 171484.0225 | 0 | 0 | -1414606.6001 | 0 | 0 | 0 | 0 | 0 | 0 | 0 | -83425.5174 | 1414606.6001 | 33937673.0155 | 0 | 0 | 0 | 0 | 0 | 0 | 0 | 0 | 0 | 83425.5174 | 0 | 242870007.4537
|  |  |  | PD | D
| 1 | X | 1 | 0 | 0.046641
| 1 | Y | 2 | 280.4797 | 0
| 1 | M | 3 | 0 | -0.002691
| 2 | X | 4 | 0 | -0.0017186
| 2 | Y | 5 | 0 | -0.59217
| 2 | M | 6 | 0 | -0.0023471
| 3 | X | 7 | 0 | -0.09963
| 3 | Y | 8 | 0 | -1.1016
| 3 | M | 9 | 0 | -0.0020683
| 4 | X | 10 | 0 | -0.011614
| 4 | Y | 11 | 0 | -1.4636
| 4 | M | 12 | 0 | -0.0016317
| 5 | X | 13 | 178.108 | 0
| 5 | Y | 14 | 0 | -1.6233
| 5 | M | 15 | 171484.0225 | 0
| 6 | X | 16 | 0 | -0.047858
| 6 | Y | 17 | 0 | -1.1538
| 6 | M | 18 | 0 | -0.0020778
| 7 | X | 19 | 0 | 0.38578
| 7 | Y | 20 | 0 | -1.5596
| 7 | M | 21 | 0 | -0.0023153
| 8 | X | 22 | -178.108 | 0.86153
| 8 | Y | 23 | -280.4797 | -2.0054
| 8 | M | 24 | 0 | -0.0024797

## 1 (hidden)
Member | = | 1
Size | = | [5 empty] | E | = | 4030.5087 | ksi
Joints | = | 1 | to | 2 |  |  | G | = | 1550.1956 | ksi
X | = | -70 | ft | -51.25 | ft |  | A | = | 3907.44 | in2
Y | = | 0 | ft | -1.5417 | ft |  | I | = | 5140080.4392 | in4
L | = | 18.8133 | ft |  |  |  | k | = | 1.2 | , page 57
a | = | -4.7004 | o |  |  |  | b | = | 12 E I k / (G A L2 ) = |  | 0.96632
|  | EA/L | 0 | 0 | -EA/L | 0 | 0 |  | 69760.0166 | 0 | 0 | -69760.0166 | 0 | 0
|  |  | 12EI/((1+b)L3) | 6EI/((1+b)L2) | 0 | -12EI/((1+b)L3) | 6EI/((1+b)L2) |  | 0 | 10988.0189 | 1240323.5871 | 0 | -10988.0189 | 1240323.5871
|  |  |  | (4+b)EI/((1+b)L) | 0 | -6EI/((1+b)L2) | (2-b)EI/((1+b)L) |  | 0 | 1240323.5871 | 231773777.5558 | 0 | -1240323.5871 | 48240775.542
[k] | = |  |  |  | EA/L | 0 | 0 | = | -69760.0166 | 0 | 0 | 69760.0166 | 0 | 0
[6 empty] | 12EI/((1+b)L3) | -6EI/((1+b)L2) |  | 0 | -10988.0189 | -1240323.5871 | 0 | 10988.0189 | -1240323.5871
[7 empty] | (4+b)EI/((1+b)L) |  | 0 | 1240323.5871 | 48240775.542 | 0 | -1240323.5871 | 231773777.5558
|  | cos a | sin a | [5 empty] | 0.99664 | -0.081946 | 0 | 0 | 0 | 0
|  | -sin a | cos a | [5 empty] | 0.081946 | 0.99664 | 0 | 0 | 0 | 0
|  |  |  | 1 |  |  |  |  | 0 | 0 | 1 | 0 | 0 | 0
[T] | = |  |  |  | cos a | sin a |  | = | 0 | 0 | 0 | 0.99664 | -0.081946 | 0
[5 empty] | -sin a | cos a |  |  | 0 | 0 | 0 | 0.081946 | 0.99664 | 0
[7 empty] | 1 |  | 0 | 0 | 0 | 0 | 0 | 1
|  | 0.99664 | 0.081946 | 0 | 0 | 0 | 0 |  |  |  | 69525.3994 | 900.4208 | 101639.1748 | -69525.3994 | -900.4208 | 101639.1748
|  | -0.081946 | 0.99664 | 0 | 0 | 0 | 0 |  |  |  | -5716.5328 | 10951.064 | 1236152.1261 | 5716.5328 | -10951.064 | 1236152.1261
|  | 0 | 0 | 1 | 0 | 0 | 0 |  |  |  | 0 | 1240323.5871 | 231773777.5558 | 0 | -1240323.5871 | 48240775.542
[T]T | = | 0 | 0 | 0 | 0.99664 | 0.081946 | 0 |  | [T]T[k] | = | -69525.3994 | -900.4208 | -101639.1748 | 69525.3994 | 900.4208 | -101639.1748
|  | 0 | 0 | 0 | -0.081946 | 0.99664 | 0 |  |  |  | 5716.5328 | -10951.064 | -1236152.1261 | -5716.5328 | 10951.064 | -1236152.1261
|  | 0 | 0 | 0 | 0 | 0 | 1 |  |  |  | 0 | 1240323.5871 | 48240775.542 | 0 | -1240323.5871 | 231773777.5558
|  |  | 1 | 2 | 3 | 4 | 5 | 6
|  | 1 | 69365.357 | -4799.9145 | 101639.1748 | -69365.357 | 4799.9145 | 101639.1748 | [9 empty] | a | = | 18.8133 | ft |  |  | 0 |  |  | 0 |  |  | 0 |  |  | 0 |  | 1
|  | 2 | -4799.9145 | 11382.6785 | 1236152.1261 | 4799.9145 | -11382.6785 | 1236152.1261 | [9 empty] | b | = | 0 | ft |  |  | 0 |  |  | 0 |  |  | 0 |  |  | 0 |  | 2
|  | 3 | 101639.1748 | 1236152.1261 | 231773777.5558 | -101639.1748 | -1236152.1261 | 48240775.542 | [9 empty] | L | = | 18.8133 | ft |  |  | 0 |  |  | 0 |  |  | 0 |  |  | 0 |  | 3
[K] = [T]T[k][T] = |  | 4 | -69365.357 | 4799.9145 | -101639.1748 | 69365.357 | -4799.9145 | -101639.1748 | [9 empty] | D | = | 0 | lbs / ft |  | [fD] = | 0 |  | [fL] = | 0 |  | [PD] = -[T]T[fD] = | 0 |  | [PL] = -[T]T[fL] = | 0 |  | 4
|  | 5 | 4799.9145 | -11382.6785 | -1236152.1261 | -4799.9145 | 11382.6785 | -1236152.1261 | [9 empty] | L | = | 0 | lbs / ft |  |  | 0 |  |  | 0 |  |  | 0 |  |  | 0 |  | 5
|  | 6 | 101639.1748 | 1236152.1261 | 48240775.542 | -101639.1748 | -1236152.1261 | 231773777.5558 | [9 empty] | b | = | 0.96632 |  |  |  | 0 |  |  | 0 |  |  | 0 |  |  | 0 |  | 6
|  | 18.1274 | 4: 18.1274 | 1 | -0.04171 |  |  | -0.04157 |  |  | 1 | 0 |  |  | 0 |  |  | -0.04157
|  | -220.4683 | 4: -220.4683 | 2 | 0 |  |  | -0.003418 |  |  | 2 | 0 |  |  | 0 |  |  | -0.003418
|  | 22201.5937 | 4: 22201.5937 | 3 | 0.00062696 |  |  | 0.00062696 |  |  | 3 | 0 |  |  | 0 |  |  | 0.00062696
| [f]D+L = | -18.1274 | 3: [k][d]D+L =; 4: -18.1274; 6: [D]D = | 4 | -0.033473 |  | [d]D = [T][D]D = | -0.04183 |  | [D]L = | 4 | 0 |  | [d]L = [T][D]L = | 0 |  | [d]D+L = | -0.04183
|  | 220.4683 | 4: 220.4683 | 5 | 0.10336 |  |  | 0.10027 |  |  | 5 | 0 |  |  | 0 |  |  | 0.10027
|  | -71974.3488 | 4: -71974.3488 | 6 | 0.00011384 |  |  | 0.00011384 |  |  | 6 | 0 |  |  | 0 |  |  | 0.00011384
|  |  |  | 1 | 1 | 1 | 2 | 2 | 2 | 3 | 3 | 3 | 4 | 4 | 4 | 5 | 5 | 5 | 6 | 6 | 6 | 7 | 7 | 7 | 8 | 8 | 8 | 9 | 9 | 9 | 10 | 10 | 10 | 11 | 11 | 11
|  |  |  | X | Y | M | X | Y | M | X | Y | M | X | Y | M | X | Y | M | X | Y | M | X | Y | M | X | Y | M | X | Y | M | X | Y | M | X | Y | M
|  |  |  | 1 | 2 | 3 | 4 | 5 | 6 | 7 | 8 | 9 | 10 | 11 | 12 | 13 | 14 | 15 | 16 | 17 | 18 | 19 | 20 | 21 | 22 | 23 | 24 | 25 | 26 | 27 | 28 | 29 | 30 | 31 | 32 | 33
| 1 | X | 1 | 1: 69365.357; 2: -4799.9145; 3: 101639.1748; 4: -69365.357; 5: 4799.9145; 6: 101639.1748 |  | 1 |  | 1
| 1 | Y | 2 | 1: -4799.9145; 2: 11382.6785; 3: 1236152.1261; 4: 4799.9145; 5: -11382.6785; 6: 1236152.1261 |  | 2 |  | 2
| 1 | M | 3 | 1: 101639.1748; 2: 1236152.1261; 3: 231773777.5558; 4: -101639.1748; 5: -1236152.1261; 6: 48240775.542 |  | 3 |  | 3
| 2 | X | 4 | 1: -69365.357; 2: 4799.9145; 3: -101639.1748; 4: 69365.357; 5: -4799.9145; 6: -101639.1748 |  | 4 |  | 4
| 2 | Y | 5 | 1: 4799.9145; 2: -11382.6785; 3: -1236152.1261; 4: -4799.9145; 5: 11382.6785; 6: -1236152.1261 |  | 5 |  | 5
| 2 | M | 6 | 1: 101639.1748; 2: 1236152.1261; 3: 48240775.542; 4: -101639.1748; 5: -1236152.1261; 6: 231773777.5558 |  | 6 |  | 6
| 3 | X | 7 | [34 empty] | 7 |  | 7
| 3 | Y | 8 | [34 empty] | 8 |  | 8
| 3 | M | 9 | [34 empty] | 9 |  | 9
| 4 | X | 10 | [34 empty] | 10 |  | 10
| 4 | Y | 11 | [34 empty] | 11 |  | 11
| 4 | M | 12 | [34 empty] | 12 |  | 12
| 5 | X | 13 | [34 empty] | 13 |  | 13
| 5 | Y | 14 | [34 empty] | 14 |  | 14
| 5 | M | 15 | [34 empty] | 15 |  | 15
| 6 | X | 16 | [34 empty] | 16 |  | 16
| 6 | Y | 17 | [34 empty] | 17 |  | 17
| 6 | M | 18 | [34 empty] | 18 |  | 18
| 7 | X | 19 | [34 empty] | 19 |  | 19
[K]= | 7 | Y | 20 | [33 empty] | [PD]= | 20 | [PL]= | 20
| 7 | M | 21 | [34 empty] | 21 |  | 21
| 8 | X | 22 | [34 empty] | 22 |  | 22
| 8 | Y | 23 | [34 empty] | 23 |  | 23
| 8 | M | 24 | [34 empty] | 24 |  | 24
| 9 | X | 25 | [34 empty] | 25 |  | 25
| 9 | Y | 26 | [34 empty] | 26 |  | 26
| 9 | M | 27 | [34 empty] | 27 |  | 27
| 10 | X | 28 | [34 empty] | 28 |  | 28
| 10 | Y | 29 | [34 empty] | 29 |  | 29
| 10 | M | 30 | [34 empty] | 30 |  | 30
| 11 | X | 31 | [34 empty] | 31 |  | 31
| 11 | Y | 32 | [34 empty] | 32 |  | 32
| 11 | M | 33 | [34 empty] | 33 |  | 33
| 1 | -0.04171 | -0.49058 | 1: 0.046641; 3: 18.1274; 10: -8763.0901; 17: -22.9841
| 2 | 0 | 0 | 1: 0; 3: -220.4683; 10: -439.0946; 17: 279.5363
| 3 | 0.00062696 | 0.00094871 | 1: -0.002691; 3: 22201.5937; 10: -2.9104e-11; 17: -1.0186e-10
[D]w = | 4 | -0.033473 | -0.34956 | 1: -0.0017186; 2: [f]w =; 3: -18.1274; 10: 8763.0901; 17: 22.9841
| 5 | 0.10336 | 0.18223 | 1: -0.59217; 3: 220.4683; 10: 439.0946; 17: -279.5363
| 6 | 0.00011384 | 0.00040859 | 1: -0.0023471; 3: -71974.3488; 10: -99129.6782; 17: 63107.9218
[5 empty] | 1 | -18.1274 |  | 1850.1328 |  | -220.4683 |  |  | 8763.0901 |  | -2.4253e-12 |  | -439.0946 |  |  | 22.9841 |  | -8.4886e-12 |  | 279.5363
[5 empty] | 2 | 107.8506 |  | 5997.8624 |  | 557.8478 |  |  | 8663.402 |  | 8260.8065 |  | -1389.251 |  |  | 53.2402 |  | -5258.9935 |  | 275.3803
[5 empty] | 3 | 2260.0017 |  | -8471.6712 |  | -516.0572 |  |  | 8703.6671 |  | 31880.1202 |  | 2075.4898 |  |  | 173.2503 |  | -13429.4798 |  | 41.3135
[5 empty] | 4 | 2095.1917 |  | 149.3901 |  | -219.1008 |  |  | 8932.1885 |  | -2792.2484 |  | 526.7701 |  |  | 177.7991 |  | -14119.6484 |  | 10.4856
[5 empty] | 5 | 2095.1917 |  | 3715.9635 |  | 0 |  |  | 8932.1885 |  | -11367.1352 |  | 0 |  |  | 177.7991 |  | -14290.3352 |  | 0
[5 empty] | 6 | 3122.6701 |  | 2829.7022 |  | -63.3099 |  |  | 326.7216 |  | 2698.2186 |  | -60.3682 |  |  | 326.7216 |  | 2698.2186 |  | -60.3682
[5 empty] | 7 | 3122.6701 |  | 1414.8511 |  | -63.3099 |  |  | 326.7216 |  | 1349.1093 |  | -60.3682 |  |  | 326.7216 |  | 1349.1093 |  | -60.3682
[5 empty] | 8 | 3122.6701 |  | 6.0633e-13 |  | -63.3099 |  |  | 326.7216 |  | 0 |  | -60.3682 |  |  | 326.7216 |  | 2.4253e-11 |  | -60.3682

## 2 (hidden)
Member | = | 2
Size | = | [5 empty] | E | = | 4030.5087 | ksi
Joints | = | 2 | to | 3 |  |  | G | = | 1550.1956 | ksi
X | = | -51.25 | ft | -32.5 | ft |  | A | = | 5246.64 | in2
Y | = | -1.5417 | ft | -5.1667 | ft |  | I | = | 19303959.6072 | in4
L | = | 19.0972 | ft |  |  |  | k | = | 1.2 | , page 57
a | = | -10.9422 | o |  |  |  | b | = | 12 E I k / (G A L2 ) = |  | 2.623
|  | EA/L | 0 | 0 | -EA/L | 0 | 0 |  | 92276.2922 | 0 | 0 | -92276.2922 | 0 | 0
|  |  | 12EI/((1+b)L3) | 6EI/((1+b)L2) | 0 | -12EI/((1+b)L3) | 6EI/((1+b)L2) |  | 0 | 21412.417 | 2453503.5223 | 0 | -21412.417 | 2453503.5223
|  |  |  | (4+b)EI/((1+b)L) | 0 | -6EI/((1+b)L2) | (2-b)EI/((1+b)L) |  | 0 | 2453503.5223 | 620642424.5077 | 0 | -2453503.5223 | -58381795.4378
[k] | = |  |  |  | EA/L | 0 | 0 | = | -92276.2922 | 0 | 0 | 92276.2922 | 0 | 0
[6 empty] | 12EI/((1+b)L3) | -6EI/((1+b)L2) |  | 0 | -21412.417 | -2453503.5223 | 0 | 21412.417 | -2453503.5223
[7 empty] | (4+b)EI/((1+b)L) |  | 0 | 2453503.5223 | -58381795.4378 | 0 | -2453503.5223 | 620642424.5077
|  | cos a | sin a | [5 empty] | 0.98182 | -0.18982 | 0 | 0 | 0 | 0
|  | -sin a | cos a | [5 empty] | 0.18982 | 0.98182 | 0 | 0 | 0 | 0
|  |  |  | 1 |  |  |  |  | 0 | 0 | 1 | 0 | 0 | 0
[T] | = |  |  |  | cos a | sin a |  | = | 0 | 0 | 0 | 0.98182 | -0.18982 | 0
[5 empty] | -sin a | cos a |  |  | 0 | 0 | 0 | 0.18982 | 0.98182 | 0
[7 empty] | 1 |  | 0 | 0 | 0 | 0 | 0 | 1
|  | 0.98182 | 0.18982 | 0 | 0 | 0 | 0 |  |  |  | 90598.6372 | 4064.4704 | 465720.0703 | -90598.6372 | -4064.4704 | 465720.0703
|  | -0.18982 | 0.98182 | 0 | 0 | 0 | 0 |  |  |  | -17515.7365 | 21023.1226 | 2408896.9156 | 17515.7365 | -21023.1226 | 2408896.9156
|  | 0 | 0 | 1 | 0 | 0 | 0 |  |  |  | 0 | 2453503.5223 | 620642424.5077 | 0 | -2453503.5223 | -58381795.4378
[T]T | = | 0 | 0 | 0 | 0.98182 | 0.18982 | 0 |  | [T]T[k] | = | -90598.6372 | -4064.4704 | -465720.0703 | 90598.6372 | 4064.4704 | -465720.0703
|  | 0 | 0 | 0 | -0.18982 | 0.98182 | 0 |  |  |  | 17515.7365 | -21023.1226 | -2408896.9156 | -17515.7365 | 21023.1226 | -2408896.9156
|  | 0 | 0 | 0 | 0 | 0 | 1 |  |  |  | 0 | 2453503.5223 | -58381795.4378 | 0 | -2453503.5223 | 620642424.5077
|  |  | 4 | 5 | 6 | 7 | 8 | 9
|  | 4 | 89722.9946 | -13206.7117 | 465720.0703 | -89722.9946 | 13206.7117 | 465720.0703 | [9 empty] | a | = | 19.0972 | ft |  |  | 0 |  |  | 0 |  |  | 0 |  |  | 0 |  | 4
|  | 5 | -13206.7117 | 23965.7146 | 2408896.9156 | 13206.7117 | -23965.7146 | 2408896.9156 | [9 empty] | b | = | 0 | ft |  |  | 0 |  |  | 0 |  |  | 0 |  |  | 0 |  | 5
|  | 6 | 465720.0703 | 2408896.9156 | 620642424.5077 | -465720.0703 | -2408896.9156 | -58381795.4378 | [9 empty] | L | = | 19.0972 | ft |  |  | 0 |  |  | 0 |  |  | 0 |  |  | 0 |  | 6
[K] = [T]T[k][T] = |  | 7 | -89722.9946 | 13206.7117 | -465720.0703 | 89722.9946 | -13206.7117 | -465720.0703 | [9 empty] | D | = | 0 | lbs / ft |  | [fD] = | 0 |  | [fL] = | 0 |  | [PD] = -[T]T[fD] = | 0 |  | [PL] = -[T]T[fL] = | 0 |  | 7
|  | 8 | 13206.7117 | -23965.7146 | -2408896.9156 | -13206.7117 | 23965.7146 | -2408896.9156 | [9 empty] | L | = | 0 | lbs / ft |  |  | 0 |  |  | 0 |  |  | 0 |  |  | 0 |  | 8
|  | 9 | 465720.0703 | 2408896.9156 | -58381795.4378 | -465720.0703 | -2408896.9156 | 620642424.5077 | [9 empty] | b | = | 2.623 |  |  |  | 0 |  |  | 0 |  |  | 0 |  |  | 0 |  | 9
|  | -107.8506 | 7: -107.8506 | 4 | -0.033473 |  |  | -0.052483 |  |  | 4 | 0 |  |  | 0 |  |  | -0.052483
|  | 557.8478 | 7: 557.8478 | 5 | 0.10336 |  |  | 0.095125 |  |  | 5 | 0 |  |  | 0 |  |  | 0.095125
|  | 71974.3488 | 7: 71974.3488 | 6 | 0.00011384 |  |  | 0.00011384 |  |  | 6 | 0 |  |  | 0 |  |  | 0.00011384
| [f]D+L = | 107.8506 | 6: [k][d]D+L =; 7: 107.8506; 9: [D]D = | 7 | -0.032834 |  | [d]D = [T][D]D = | -0.051315 |  | [D]L = | 7 | 0 |  | [d]L = [T][D]L = | 0 |  | [d]D+L = | -0.051315
|  | -557.8478 | 7: -557.8478 | 8 | 0.1005 |  |  | 0.092442 |  |  | 8 | 0 |  |  | 0 |  |  | 0.092442
|  | 55865.6462 | 7: 55865.6462 | 9 | 9.0113e-05 |  |  | 9.0113e-05 |  |  | 9 | 0 |  |  | 0 |  |  | 9.0113e-05
|  |  |  | 1 | 1 | 1 | 2 | 2 | 2 | 3 | 3 | 3 | 4 | 4 | 4 | 5 | 5 | 5 | 6 | 6 | 6 | 7 | 7 | 7 | 8 | 8 | 8 | 9 | 9 | 9 | 10 | 10 | 10 | 11 | 11 | 11
|  |  |  | X | Y | M | X | Y | M | X | Y | M | X | Y | M | X | Y | M | X | Y | M | X | Y | M | X | Y | M | X | Y | M | X | Y | M | X | Y | M
|  |  |  | 1 | 2 | 3 | 4 | 5 | 6 | 7 | 8 | 9 | 10 | 11 | 12 | 13 | 14 | 15 | 16 | 17 | 18 | 19 | 20 | 21 | 22 | 23 | 24 | 25 | 26 | 27 | 28 | 29 | 30 | 31 | 32 | 33
| 1 | X | 1 | [34 empty] | 1 |  | 1
| 1 | Y | 2 | [34 empty] | 2 |  | 2
| 1 | M | 3 | [34 empty] | 3 |  | 3
| 2 | X | 4 | 4: 89722.9946; 5: -13206.7117; 6: 465720.0703; 7: -89722.9946; 8: 13206.7117; 9: 465720.0703 |  | 4 |  | 4
| 2 | Y | 5 | 4: -13206.7117; 5: 23965.7146; 6: 2408896.9156; 7: 13206.7117; 8: -23965.7146; 9: 2408896.9156 |  | 5 |  | 5
| 2 | M | 6 | 4: 465720.0703; 5: 2408896.9156; 6: 620642424.5077; 7: -465720.0703; 8: -2408896.9156; 9: -58381795.4378 |  | 6 |  | 6
| 3 | X | 7 | 4: -89722.9946; 5: 13206.7117; 6: -465720.0703; 7: 89722.9946; 8: -13206.7117; 9: -465720.0703 |  | 7 |  | 7
| 3 | Y | 8 | 4: 13206.7117; 5: -23965.7146; 6: -2408896.9156; 7: -13206.7117; 8: 23965.7146; 9: -2408896.9156 |  | 8 |  | 8
| 3 | M | 9 | 4: 465720.0703; 5: 2408896.9156; 6: -58381795.4378; 7: -465720.0703; 8: -2408896.9156; 9: 620642424.5077 |  | 9 |  | 9
| 4 | X | 10 | [34 empty] | 10 |  | 10
| 4 | Y | 11 | [34 empty] | 11 |  | 11
| 4 | M | 12 | [34 empty] | 12 |  | 12
| 5 | X | 13 | [34 empty] | 13 |  | 13
| 5 | Y | 14 | [34 empty] | 14 |  | 14
| 5 | M | 15 | [34 empty] | 15 |  | 15
| 6 | X | 16 | [34 empty] | 16 |  | 16
| 6 | Y | 17 | [34 empty] | 17 |  | 17
| 6 | M | 18 | [34 empty] | 18 |  | 18
| 7 | X | 19 | [34 empty] | 19 |  | 19
[K]= | 7 | Y | 20 | [33 empty] | [PD]= | 20 | [PL]= | 20
| 7 | M | 21 | [34 empty] | 21 |  | 21
| 8 | X | 22 | [34 empty] | 22 |  | 22
| 8 | Y | 23 | [34 empty] | 23 |  | 23
| 8 | M | 24 | [34 empty] | 24 |  | 24
| 9 | X | 25 | [34 empty] | 25 |  | 25
| 9 | Y | 26 | [34 empty] | 26 |  | 26
| 9 | M | 27 | [34 empty] | 27 |  | 27
| 10 | X | 28 | [34 empty] | 28 |  | 28
| 10 | Y | 29 | [34 empty] | 29 |  | 29
| 10 | M | 30 | [34 empty] | 30 |  | 30
| 11 | X | 31 | [34 empty] | 31 |  | 31
| 11 | Y | 32 | [34 empty] | 32 |  | 32
| 11 | M | 33 | [34 empty] | 33 |  | 33
| 4 | -0.033473 | -0.34956 | 1: -0.0017186; 3: -107.8506; 10: -8663.402; 17: -53.2402
| 5 | 0.10336 | 0.18223 | 1: -0.59217; 3: 557.8478; 10: -1389.251; 17: 275.3803
| 6 | 0.00011384 | 0.00040859 | 1: -0.0023471; 3: 71974.3488; 10: 99129.6782; 17: -63107.9218
[D]w = | 7 | -0.032834 | -0.24384 | 1: -0.09963; 2: [f]w =; 3: 107.8506; 10: 8663.402; 17: 53.2402
| 8 | 0.1005 | 0.23445 | 1: -1.1016; 3: -557.8478; 10: 1389.251; 17: -275.3803
| 9 | 9.0113e-05 | -0.00035225 | 1: -0.0020683; 3: 55865.6462; 10: -417499.3565; 17: 126215.8435

## 3 (hidden)
Member | = | 3
Size | = | [5 empty] | E | = | 4030.5087 | ksi
Joints | = | 3 | to | 4 |  |  | G | = | 1550.1956 | ksi
X | = | -32.5 | ft | -16.25 | ft |  | A | = | 5181.84 | in2
Y | = | -5.1667 | ft | -1.2917 | ft |  | I | = | 18830194.4952 | in4
L | = | 16.7056 | ft |  |  |  | k | = | 1.2 | , page 57
a | = | 13.4124 | o |  |  |  | b | = | 12 E I k / (G A L2 ) = |  | 3.3855
|  | EA/L | 0 | 0 | -EA/L | 0 | 0 |  | 104183.6846 | 0 | 0 | -104183.6846 | 0 | 0
|  |  | 12EI/((1+b)L3) | 6EI/((1+b)L2) | 0 | -12EI/((1+b)L3) | 6EI/((1+b)L2) |  | 0 | 25777.916 | 2583818.2005 | 0 | -25777.916 | 2583818.2005
|  |  |  | (4+b)EI/((1+b)L) | 0 | -6EI/((1+b)L2) | (2-b)EI/((1+b)L) |  | 0 | 2583818.2005 | 637577092.7041 | 0 | -2583818.2005 | -119605314.9651
[k] | = |  |  |  | EA/L | 0 | 0 | = | -104183.6846 | 0 | 0 | 104183.6846 | 0 | 0
[6 empty] | 12EI/((1+b)L3) | -6EI/((1+b)L2) |  | 0 | -25777.916 | -2583818.2005 | 0 | 25777.916 | -2583818.2005
[7 empty] | (4+b)EI/((1+b)L) |  | 0 | 2583818.2005 | -119605314.9651 | 0 | -2583818.2005 | 637577092.7041
|  | cos a | sin a | [5 empty] | 0.97273 | 0.23196 | 0 | 0 | 0 | 0
|  | -sin a | cos a | [5 empty] | -0.23196 | 0.97273 | 0 | 0 | 0 | 0
|  |  |  | 1 |  |  |  |  | 0 | 0 | 1 | 0 | 0 | 0
[T] | = |  |  |  | cos a | sin a |  | = | 0 | 0 | 0 | 0.97273 | 0.23196 | 0
[5 empty] | -sin a | cos a |  |  | 0 | 0 | 0 | -0.23196 | 0.97273 | 0
[7 empty] | 1 |  | 0 | 0 | 0 | 0 | 0 | 1
|  | 0.97273 | -0.23196 | 0 | 0 | 0 | 0 |  |  |  | 101342.1654 | -5979.3863 | -599336.5474 | -101342.1654 | 5979.3863 | -599336.5474
|  | 0.23196 | 0.97273 | 0 | 0 | 0 | 0 |  |  |  | 24166.2087 | 25074.8458 | 2513346.8117 | -24166.2087 | -25074.8458 | 2513346.8117
|  | 0 | 0 | 1 | 0 | 0 | 0 |  |  |  | 0 | 2583818.2005 | 637577092.7041 | 0 | -2583818.2005 | -119605314.9651
[T]T | = | 0 | 0 | 0 | 0.97273 | -0.23196 | 0 |  | [T]T[k] | = | -101342.1654 | 5979.3863 | 599336.5474 | 101342.1654 | -5979.3863 | 599336.5474
|  | 0 | 0 | 0 | 0.23196 | 0.97273 | 0 |  |  |  | -24166.2087 | -25074.8458 | -2513346.8117 | 24166.2087 | 25074.8458 | -2513346.8117
|  | 0 | 0 | 0 | 0 | 0 | 1 |  |  |  | 0 | 2583818.2005 | -119605314.9651 | 0 | -2583818.2005 | 637577092.7041
|  |  | 7 | 8 | 9 | 10 | 11 | 12
|  | 7 | 99965.1109 | 17690.7926 | -599336.5474 | -99965.1109 | -17690.7926 | -599336.5474 | [9 empty] | a | = | 16.7056 | ft |  |  | 0 |  |  | 0 |  |  | 0 |  |  | 0 |  | 7
|  | 8 | 17690.7926 | 29996.4896 | 2513346.8117 | -17690.7926 | -29996.4896 | 2513346.8117 | [9 empty] | b | = | 0 | ft |  |  | 0 |  |  | 0 |  |  | 0 |  |  | 0 |  | 8
|  | 9 | -599336.5474 | 2513346.8117 | 637577092.7041 | 599336.5474 | -2513346.8117 | -119605314.9651 | [9 empty] | L | = | 16.7056 | ft |  |  | 0 |  |  | 0 |  |  | 0 |  |  | 0 |  | 9
[K] = [T]T[k][T] = |  | 10 | -99965.1109 | -17690.7926 | 599336.5474 | 99965.1109 | 17690.7926 | 599336.5474 | [9 empty] | D | = | 0 | lbs / ft |  | [fD] = | 0 |  | [fL] = | 0 |  | [PD] = -[T]T[fD] = | 0 |  | [PL] = -[T]T[fL] = | 0 |  | 10
|  | 11 | -17690.7926 | -29996.4896 | -2513346.8117 | 17690.7926 | 29996.4896 | -2513346.8117 | [9 empty] | L | = | 0 | lbs / ft |  |  | 0 |  |  | 0 |  |  | 0 |  |  | 0 |  | 11
|  | 12 | -599336.5474 | 2513346.8117 | -119605314.9651 | 599336.5474 | -2513346.8117 | 637577092.7041 | [9 empty] | b | = | 3.3855 |  |  |  | 0 |  |  | 0 |  |  | 0 |  |  | 0 |  | 12
|  | -2260.0017 | 10: -2260.0017 | 7 | -0.032834 |  |  | -0.0086267 |  |  | 7 | 0 |  |  | 0 |  |  | -0.0086267
|  | -516.0572 | 10: -516.0572 | 8 | 0.1005 |  |  | 0.10538 |  |  | 8 | 0 |  |  | 0 |  |  | 0.10538
|  | -101660.0539 | 10: -101660.0539 | 9 | 9.0113e-05 |  |  | 9.0113e-05 |  |  | 9 | 0 |  |  | 0 |  |  | 9.0113e-05
| [f]D+L = | 2260.0017 | 9: [k][d]D+L =; 10: 2260.0017; 12: [D]D = | 10 | -0.023634 |  | [d]D = [T][D]D = | 0.013066 |  | [D]L = | 10 | 0 |  | [d]L = [T][D]L = | 0 |  | [d]D+L = | 0.013066
|  | 516.0572 | 10: 516.0572 | 11 | 0.15544 |  |  | 0.15668 |  |  | 11 | 0 |  |  | 0 |  |  | 0.15668
|  | -1792.6815 | 10: -1792.6815 | 12 | 0.00022201 |  |  | 0.00022201 |  |  | 12 | 0 |  |  | 0 |  |  | 0.00022201
|  |  |  | 1 | 1 | 1 | 2 | 2 | 2 | 3 | 3 | 3 | 4 | 4 | 4 | 5 | 5 | 5 | 6 | 6 | 6 | 7 | 7 | 7 | 8 | 8 | 8 | 9 | 9 | 9 | 10 | 10 | 10 | 11 | 11 | 11
|  |  |  | X | Y | M | X | Y | M | X | Y | M | X | Y | M | X | Y | M | X | Y | M | X | Y | M | X | Y | M | X | Y | M | X | Y | M | X | Y | M
|  |  |  | 1 | 2 | 3 | 4 | 5 | 6 | 7 | 8 | 9 | 10 | 11 | 12 | 13 | 14 | 15 | 16 | 17 | 18 | 19 | 20 | 21 | 22 | 23 | 24 | 25 | 26 | 27 | 28 | 29 | 30 | 31 | 32 | 33
| 1 | X | 1 | [34 empty] | 1 |  | 1
| 1 | Y | 2 | [34 empty] | 2 |  | 2
| 1 | M | 3 | [34 empty] | 3 |  | 3
| 2 | X | 4 | [34 empty] | 4 |  | 4
| 2 | Y | 5 | [34 empty] | 5 |  | 5
| 2 | M | 6 | [34 empty] | 6 |  | 6
| 3 | X | 7 | 7: 99965.1109; 8: 17690.7926; 9: -599336.5474; 10: -99965.1109; 11: -17690.7926; 12: -599336.5474 |  | 7 |  | 7
| 3 | Y | 8 | 7: 17690.7926; 8: 29996.4896; 9: 2513346.8117; 10: -17690.7926; 11: -29996.4896; 12: 2513346.8117 |  | 8 |  | 8
| 3 | M | 9 | 7: -599336.5474; 8: 2513346.8117; 9: 637577092.7041; 10: 599336.5474; 11: -2513346.8117; 12: -119605314.9651 |  | 9 |  | 9
| 4 | X | 10 | 7: -99965.1109; 8: -17690.7926; 9: 599336.5474; 10: 99965.1109; 11: 17690.7926; 12: 599336.5474 |  | 10 |  | 10
| 4 | Y | 11 | 7: -17690.7926; 8: -29996.4896; 9: -2513346.8117; 10: 17690.7926; 11: 29996.4896; 12: -2513346.8117 |  | 11 |  | 11
| 4 | M | 12 | 7: -599336.5474; 8: 2513346.8117; 9: -119605314.9651; 10: 599336.5474; 11: -2513346.8117; 12: 637577092.7041 |  | 12 |  | 12
| 5 | X | 13 | [34 empty] | 13 |  | 13
| 5 | Y | 14 | [34 empty] | 14 |  | 14
| 5 | M | 15 | [34 empty] | 15 |  | 15
| 6 | X | 16 | [34 empty] | 16 |  | 16
| 6 | Y | 17 | [34 empty] | 17 |  | 17
| 6 | M | 18 | [34 empty] | 18 |  | 18
| 7 | X | 19 | [34 empty] | 19 |  | 19
[K]= | 7 | Y | 20 | [33 empty] | [PD]= | 20 | [PL]= | 20
| 7 | M | 21 | [34 empty] | 21 |  | 21
| 8 | X | 22 | [34 empty] | 22 |  | 22
| 8 | Y | 23 | [34 empty] | 23 |  | 23
| 8 | M | 24 | [34 empty] | 24 |  | 24
| 9 | X | 25 | [34 empty] | 25 |  | 25
| 9 | Y | 26 | [34 empty] | 26 |  | 26
| 9 | M | 27 | [34 empty] | 27 |  | 27
| 10 | X | 28 | [34 empty] | 28 |  | 28
| 10 | Y | 29 | [34 empty] | 29 |  | 29
| 10 | M | 30 | [34 empty] | 30 |  | 30
| 11 | X | 31 | [34 empty] | 31 |  | 31
| 11 | Y | 32 | [34 empty] | 32 |  | 32
| 11 | M | 33 | [34 empty] | 33 |  | 33
| 7 | -0.032834 | -0.24384 | 1: -0.09963; 3: -2260.0017; 10: -8703.6671; 17: -173.2503
| 8 | 0.1005 | 0.23445 | 1: -1.1016; 3: -516.0572; 10: 2075.4898; 17: 41.3135
| 9 | 9.0113e-05 | -0.00035225 | 1: -0.0020683; 3: -101660.0539; 10: 382561.4424; 17: -161153.7576
[D]w = | 10 | -0.023634 | -0.1168 | 1: -0.011614; 2: [f]w =; 3: 2260.0017; 10: 8703.6671; 17: 173.2503
| 11 | 0.15544 | 0.061871 | 1: -1.4636; 3: 516.0572; 10: -2075.4898; 17: -41.3135
| 12 | 0.00022201 | -0.00081324 | 1: -0.0016317; 3: -1792.6815; 10: 33506.9803; 17: 169435.7803

## 4 (hidden)
Member | = | 4
Size | = | [5 empty] | E | = | 4030.5087 | ksi
Joints | = | 4 | to | 5 |  |  | G | = | 1550.1956 | ksi
X | = | -16.25 | ft | 0 | ft |  | A | = | 3929.04 | in2
Y | = | -1.2917 | ft | -0.33333 | ft |  | I | = | 5062958.1432 | in4
L | = | 16.2782 | ft |  |  |  | k | = | 1.2 | , page 57
a | = | 3.3751 | o |  |  |  | b | = | 12 E I k / (G A L2 ) = |  | 1.2644
|  | EA/L | 0 | 0 | -EA/L | 0 | 0 |  | 81069.5522 | 0 | 0 | -81069.5522 | 0 | 0
|  |  | 12EI/((1+b)L3) | 6EI/((1+b)L2) | 0 | -12EI/((1+b)L3) | 6EI/((1+b)L2) |  | 0 | 14508.7856 | 1417064.4481 | 0 | -14508.7856 | 1417064.4481
|  |  |  | (4+b)EI/((1+b)L) | 0 | -6EI/((1+b)L2) | (2-b)EI/((1+b)L) |  | 0 | 1417064.4481 | 242870007.4537 | 0 | -1417064.4481 | 33937673.0155
[k] | = |  |  |  | EA/L | 0 | 0 | = | -81069.5522 | 0 | 0 | 81069.5522 | 0 | 0
[6 empty] | 12EI/((1+b)L3) | -6EI/((1+b)L2) |  | 0 | -14508.7856 | -1417064.4481 | 0 | 14508.7856 | -1417064.4481
[7 empty] | (4+b)EI/((1+b)L) |  | 0 | 1417064.4481 | 33937673.0155 | 0 | -1417064.4481 | 242870007.4537
|  | cos a | sin a | [5 empty] | 0.99827 | 0.058872 | 0 | 0 | 0 | 0
|  | -sin a | cos a | [5 empty] | -0.058872 | 0.99827 | 0 | 0 | 0 | 0
|  |  |  | 1 |  |  |  |  | 0 | 0 | 1 | 0 | 0 | 0
[T] | = |  |  |  | cos a | sin a |  | = | 0 | 0 | 0 | 0.99827 | 0.058872 | 0
[5 empty] | -sin a | cos a |  |  | 0 | 0 | 0 | -0.058872 | 0.99827 | 0
[7 empty] | 1 |  | 0 | 0 | 0 | 0 | 0 | 1
|  | 0.99827 | -0.058872 | 0 | 0 | 0 | 0 |  |  |  | 80928.94 | -854.1622 | -83425.5174 | -80928.94 | 854.1622 | -83425.5174
|  | 0.058872 | 0.99827 | 0 | 0 | 0 | 0 |  |  |  | 4772.7324 | 14483.6207 | 1414606.6001 | -4772.7324 | -14483.6207 | 1414606.6001
|  | 0 | 0 | 1 | 0 | 0 | 0 |  |  |  | 0 | 1417064.4481 | 242870007.4537 | 0 | -1417064.4481 | 33937673.0155
[T]T | = | 0 | 0 | 0 | 0.99827 | -0.058872 | 0 |  | [T]T[k] | = | -80928.94 | 854.1622 | 83425.5174 | 80928.94 | -854.1622 | 83425.5174
|  | 0 | 0 | 0 | 0.058872 | 0.99827 | 0 |  |  |  | -4772.7324 | -14483.6207 | -1414606.6001 | 4772.7324 | 14483.6207 | -1414606.6001
|  | 0 | 0 | 0 | 0 | 0 | 1 |  |  |  | 0 | 1417064.4481 | 33937673.0155 | 0 | -1417064.4481 | 242870007.4537
|  |  | 10 | 11 | 12 | 13 | 14 | 15
|  | 10 | 80838.8579 | 3911.7735 | -83425.5174 | -80838.8579 | -3911.7735 | -83425.5174 | [9 empty] | a | = | 16.2782 | ft |  |  | 0 |  |  | 0 |  |  | 0 |  |  | 0 |  | 10
|  | 11 | 3911.7735 | 14739.48 | 1414606.6001 | -3911.7735 | -14739.48 | 1414606.6001 | [9 empty] | b | = | 0 | ft |  |  | 0 |  |  | 0 |  |  | 0 |  |  | 0 |  | 11
|  | 12 | -83425.5174 | 1414606.6001 | 242870007.4537 | 83425.5174 | -1414606.6001 | 33937673.0155 | [9 empty] | L | = | 16.2782 | ft |  |  | 0 |  |  | 0 |  |  | 0 |  |  | 0 |  | 12
[K] = [T]T[k][T] = |  | 13 | -80838.8579 | -3911.7735 | 83425.5174 | 80838.8579 | 3911.7735 | 83425.5174 | [9 empty] | D | = | 0 | lbs / ft |  | [fD] = | 0 |  | [fL] = | 0 |  | [PD] = -[T]T[fD] = | 0 |  | [PL] = -[T]T[fL] = | 0 |  | 13
|  | 14 | -3911.7735 | -14739.48 | -1414606.6001 | 3911.7735 | 14739.48 | -1414606.6001 | [9 empty] | L | = | 0 | lbs / ft |  |  | 0 |  |  | 0 |  |  | 0 |  |  | 0 |  | 14
|  | 15 | -83425.5174 | 1414606.6001 | 33937673.0155 | 83425.5174 | -1414606.6001 | 242870007.4537 | [9 empty] | b | = | 1.2644 |  |  |  | 0 |  |  | 0 |  |  | 0 |  |  | 0 |  | 15
|  | -2095.1917 | 13: -2095.1917 | 10 | -0.023634 |  |  | -0.014442 |  |  | 10 | 0 |  |  | 0 |  |  | -0.014442
|  | -219.1008 | 13: -219.1008 | 11 | 0.15544 |  |  | 0.15656 |  |  | 11 | 0 |  |  | 0 |  |  | 0.15656
|  | 1792.6815 | 13: 1792.6815 | 12 | 0.00022201 |  |  | 0.00022201 |  |  | 12 | 0 |  |  | 0 |  |  | 0.00022201
| [f]D+L = | 2095.1917 | 12: [k][d]D+L =; 13: 2095.1917; 15: [D]D = | 13 | 0 |  | [d]D = [T][D]D = | 0.011402 |  | [D]L = | 13 | 0 |  | [d]L = [T][D]L = | 0 |  | [d]D+L = | 0.011402
|  | 219.1008 | 13: 219.1008 | 14 | 0.19368 |  |  | 0.19334 |  |  | 14 | 0 |  |  | 0 |  |  | 0.19334
|  | -44591.5615 | 13: -44591.5615 | 15 | 0 |  |  | 0 |  |  | 15 | 0 |  |  | 0 |  |  | 0
|  |  |  | 1 | 1 | 1 | 2 | 2 | 2 | 3 | 3 | 3 | 4 | 4 | 4 | 5 | 5 | 5 | 6 | 6 | 6 | 7 | 7 | 7 | 8 | 8 | 8 | 9 | 9 | 9 | 10 | 10 | 10 | 11 | 11 | 11
|  |  |  | X | Y | M | X | Y | M | X | Y | M | X | Y | M | X | Y | M | X | Y | M | X | Y | M | X | Y | M | X | Y | M | X | Y | M | X | Y | M
|  |  |  | 1 | 2 | 3 | 4 | 5 | 6 | 7 | 8 | 9 | 10 | 11 | 12 | 13 | 14 | 15 | 16 | 17 | 18 | 19 | 20 | 21 | 22 | 23 | 24 | 25 | 26 | 27 | 28 | 29 | 30 | 31 | 32 | 33
| 1 | X | 1 | [34 empty] | 1 |  | 1
| 1 | Y | 2 | [34 empty] | 2 |  | 2
| 1 | M | 3 | [34 empty] | 3 |  | 3
| 2 | X | 4 | [34 empty] | 4 |  | 4
| 2 | Y | 5 | [34 empty] | 5 |  | 5
| 2 | M | 6 | [34 empty] | 6 |  | 6
| 3 | X | 7 | [34 empty] | 7 |  | 7
| 3 | Y | 8 | [34 empty] | 8 |  | 8
| 3 | M | 9 | [34 empty] | 9 |  | 9
| 4 | X | 10 | 10: 80838.8579; 11: 3911.7735; 12: -83425.5174; 13: -80838.8579; 14: -3911.7735; 15: -83425.5174 |  | 10 |  | 10
| 4 | Y | 11 | 10: 3911.7735; 11: 14739.48; 12: 1414606.6001; 13: -3911.7735; 14: -14739.48; 15: 1414606.6001 |  | 11 |  | 11
| 4 | M | 12 | 10: -83425.5174; 11: 1414606.6001; 12: 242870007.4537; 13: 83425.5174; 14: -1414606.6001; 15: 33937673.0155 |  | 12 |  | 12
| 5 | X | 13 | 10: -80838.8579; 11: -3911.7735; 12: 83425.5174; 13: 80838.8579; 14: 3911.7735; 15: 83425.5174 |  | 13 |  | 13
| 5 | Y | 14 | 10: -3911.7735; 11: -14739.48; 12: -1414606.6001; 13: 3911.7735; 14: 14739.48; 15: -1414606.6001 |  | 14 |  | 14
| 5 | M | 15 | 10: -83425.5174; 11: 1414606.6001; 12: 33937673.0155; 13: 83425.5174; 14: -1414606.6001; 15: 242870007.4537 |  | 15 |  | 15
| 6 | X | 16 | [34 empty] | 16 |  | 16
| 6 | Y | 17 | [34 empty] | 17 |  | 17
| 6 | M | 18 | [34 empty] | 18 |  | 18
| 7 | X | 19 | [34 empty] | 19 |  | 19
[K]= | 7 | Y | 20 | [33 empty] | [PD]= | 20 | [PL]= | 20
| 7 | M | 21 | [34 empty] | 21 |  | 21
| 8 | X | 22 | [34 empty] | 22 |  | 22
| 8 | Y | 23 | [34 empty] | 23 |  | 23
| 8 | M | 24 | [34 empty] | 24 |  | 24
| 9 | X | 25 | [34 empty] | 25 |  | 25
| 9 | Y | 26 | [34 empty] | 26 |  | 26
| 9 | M | 27 | [34 empty] | 27 |  | 27
| 10 | X | 28 | [34 empty] | 28 |  | 28
| 10 | Y | 29 | [34 empty] | 29 |  | 29
| 10 | M | 30 | [34 empty] | 30 |  | 30
| 11 | X | 31 | [34 empty] | 31 |  | 31
| 11 | Y | 32 | [34 empty] | 32 |  | 32
| 11 | M | 33 | [34 empty] | 33 |  | 33
| 10 | -0.023634 | -0.1168 | 1: -0.011614; 3: -2095.1917; 10: -8932.1885; 17: -177.7991
| 11 | 0.15544 | 0.061871 | 1: -1.4636; 3: -219.1008; 10: 526.7701; 17: 10.4856
| 12 | 0.00022201 | -0.00081324 | 1: -0.0016317; 3: 1792.6815; 10: -33506.9803; 17: -169435.7803
[D]w = | 13 | 0 | 0 | 1: 0; 2: [f]w =; 3: 2095.1917; 10: 8932.1885; 17: 177.7991
| 14 | 0.19368 | -0.047178 | 1: -1.6233; 3: 219.1008; 10: -526.7701; 17: -10.4856
| 15 | 0 | 0 | 1: 0; 3: -44591.5615; 10: 136405.6225; 17: 171484.0225

## 5 (hidden)
Member | = | 5
Size | = | [5 empty] | E | = | 4030.5087 | ksi
Joints | = | 3 | to | 6 |  |  | G | = | 1550.1956 | ksi
X | = | -32.5 | ft | -34.5833 | ft |  | A | = | 10800 | in2
Y | = | -5.1667 | ft | -7.25 | ft |  | I | = | 31119420.2112 | in4
L | = | 2.9463 | ft |  |  |  | k | = | 1.2 | , page 57
a | = | 45 | o |  |  |  | b | = | 12 E I k / (G A L2 ) = |  | 86.3045
|  | EA/L | 0 | 0 | -EA/L | 0 | 0 |  | 1231200 | 0 | 0 | -1231200 | 0 | 0
|  |  | 12EI/((1+b)L3) | 6EI/((1+b)L2) | 0 | -12EI/((1+b)L3) | 6EI/((1+b)L2) |  | 0 | 390095.3969 | 6895977.511 | 0 | -390095.3969 | 6895977.511
|  |  |  | (4+b)EI/((1+b)L) | 0 | -6EI/((1+b)L2) | (2-b)EI/((1+b)L) |  | 0 | 6895977.511 | 3669518715.5995 | 0 | -6895977.511 | -3425709092.554
[k] | = |  |  |  | EA/L | 0 | 0 | = | -1231200 | 0 | 0 | 1231200 | 0 | 0
[6 empty] | 12EI/((1+b)L3) | -6EI/((1+b)L2) |  | 0 | -390095.3969 | -6895977.511 | 0 | 390095.3969 | -6895977.511
[7 empty] | (4+b)EI/((1+b)L) |  | 0 | 6895977.511 | -3425709092.554 | 0 | -6895977.511 | 3669518715.5995
|  | cos a | sin a | [5 empty] | 0.70711 | 0.70711 | 0 | 0 | 0 | 0
|  | -sin a | cos a | [5 empty] | -0.70711 | 0.70711 | 0 | 0 | 0 | 0
|  |  |  | 1 |  |  |  |  | 0 | 0 | 1 | 0 | 0 | 0
[T] | = |  |  |  | cos a | sin a |  | = | 0 | 0 | 0 | 0.70711 | 0.70711 | 0
[5 empty] | -sin a | cos a |  |  | 0 | 0 | 0 | -0.70711 | 0.70711 | 0
[7 empty] | 1 |  | 0 | 0 | 0 | 0 | 0 | 1
|  | 0.70711 | -0.70711 | 0 | 0 | 0 | 0 |  |  |  | 870589.869 | -275839.1004 | -4876192.4609 | -870589.869 | 275839.1004 | -4876192.4609
|  | 0.70711 | 0.70711 | 0 | 0 | 0 | 0 |  |  |  | 870589.869 | 275839.1004 | 4876192.4609 | -870589.869 | -275839.1004 | 4876192.4609
|  | 0 | 0 | 1 | 0 | 0 | 0 |  |  |  | 0 | 6895977.511 | 3669518715.5995 | 0 | -6895977.511 | -3425709092.554
[T]T | = | 0 | 0 | 0 | 0.70711 | -0.70711 | 0 |  | [T]T[k] | = | -870589.869 | 275839.1004 | 4876192.4609 | 870589.869 | -275839.1004 | 4876192.4609
|  | 0 | 0 | 0 | 0.70711 | 0.70711 | 0 |  |  |  | -870589.869 | -275839.1004 | -4876192.4609 | 870589.869 | 275839.1004 | -4876192.4609
|  | 0 | 0 | 0 | 0 | 0 | 1 |  |  |  | 0 | 6895977.511 | -3425709092.554 | 0 | -6895977.511 | 3669518715.5995
|  |  | 7 | 8 | 9 | 16 | 17 | 18
|  | 7 | 810647.6984 | 420552.3016 | -4876192.4609 | -810647.6984 | -420552.3016 | -4876192.4609 | [9 empty] | a | = | 2.9463 | ft |  |  | 0 |  |  | 0 |  |  | 0 |  |  | 0 |  | 7
|  | 8 | 420552.3016 | 810647.6984 | 4876192.4609 | -420552.3016 | -810647.6984 | 4876192.4609 | [9 empty] | b | = | 0 | ft |  |  | 0 |  |  | 0 |  |  | 0 |  |  | 0 |  | 8
|  | 9 | -4876192.4609 | 4876192.4609 | 3669518715.5995 | 4876192.4609 | -4876192.4609 | -3425709092.554 | [9 empty] | L | = | 2.9463 | ft |  |  | 0 |  |  | 0 |  |  | 0 |  |  | 0 |  | 9
[K] = [T]T[k][T] = |  | 16 | -810647.6984 | -420552.3016 | 4876192.4609 | 810647.6984 | 420552.3016 | 4876192.4609 | [9 empty] | D | = | 0 | lbs / ft |  | [fD] = | 0 |  | [fL] = | 0 |  | [PD] = -[T]T[fD] = | 0 |  | [PL] = -[T]T[fL] = | 0 |  | 16
|  | 17 | -420552.3016 | -810647.6984 | -4876192.4609 | 420552.3016 | 810647.6984 | -4876192.4609 | [9 empty] | L | = | 0 | lbs / ft |  |  | 0 |  |  | 0 |  |  | 0 |  |  | 0 |  | 17
|  | 18 | -4876192.4609 | 4876192.4609 | -3425709092.554 | 4876192.4609 | -4876192.4609 | 3669518715.5995 | [9 empty] | b | = | 86.3045 |  |  |  | 0 |  |  | 0 |  |  | 0 |  |  | 0 |  | 18
|  | 3118.2048 | 16: 3118.2048 | 7 | -0.032834 |  |  | 0.047848 |  |  | 7 | 0 |  |  | 0 |  |  | 0.047848
|  | 178.5374 | 16: 178.5374 | 8 | 0.1005 |  |  | 0.094283 |  |  | 8 | 0 |  |  | 0 |  |  | 0.094283
|  | 40268.6777 | 16: 40268.6777 | 9 | 9.0113e-05 |  |  | 9.0113e-05 |  |  | 9 | 0 |  |  | 0 |  |  | 9.0113e-05
| [f]D+L = | -3118.2048 | 9: [k][d]D+L =; 16: -3118.2048; 18: [D]D = | 16 | -0.036424 |  | [d]D = [T][D]D = | 0.045315 |  | [D]L = | 16 | 0 |  | [d]L = [T][D]L = | 0 |  | [d]D+L = | 0.045315
|  | -178.5374 | 16: -178.5374 | 17 | 0.10051 |  |  | 0.096826 |  |  | 17 | 0 |  |  | 0 |  |  | 0.096826
|  | -33956.4263 | 16: -33956.4263 | 18 | 7.9651e-05 |  |  | 7.9651e-05 |  |  | 18 | 0 |  |  | 0 |  |  | 7.9651e-05
|  |  |  | 1 | 1 | 1 | 2 | 2 | 2 | 3 | 3 | 3 | 4 | 4 | 4 | 5 | 5 | 5 | 6 | 6 | 6 | 7 | 7 | 7 | 8 | 8 | 8 | 9 | 9 | 9 | 10 | 10 | 10 | 11 | 11 | 11
|  |  |  | X | Y | M | X | Y | M | X | Y | M | X | Y | M | X | Y | M | X | Y | M | X | Y | M | X | Y | M | X | Y | M | X | Y | M | X | Y | M
|  |  |  | 1 | 2 | 3 | 4 | 5 | 6 | 7 | 8 | 9 | 10 | 11 | 12 | 13 | 14 | 15 | 16 | 17 | 18 | 19 | 20 | 21 | 22 | 23 | 24 | 25 | 26 | 27 | 28 | 29 | 30 | 31 | 32 | 33
| 1 | X | 1 | [34 empty] | 1 |  | 1
| 1 | Y | 2 | [34 empty] | 2 |  | 2
| 1 | M | 3 | [34 empty] | 3 |  | 3
| 2 | X | 4 | [34 empty] | 4 |  | 4
| 2 | Y | 5 | [34 empty] | 5 |  | 5
| 2 | M | 6 | [34 empty] | 6 |  | 6
| 3 | X | 7 | 7: 810647.6984; 8: 420552.3016; 9: -4876192.4609; 16: -810647.6984; 17: -420552.3016; 18: -4876192.4609 |  | 7 |  | 7
| 3 | Y | 8 | 7: 420552.3016; 8: 810647.6984; 9: 4876192.4609; 16: -420552.3016; 17: -810647.6984; 18: 4876192.4609 |  | 8 |  | 8
| 3 | M | 9 | 7: -4876192.4609; 8: 4876192.4609; 9: 3669518715.5995; 16: 4876192.4609; 17: -4876192.4609; 18: -3425709092.554 |  | 9 |  | 9
| 4 | X | 10 | [34 empty] | 10 |  | 10
| 4 | Y | 11 | [34 empty] | 11 |  | 11
| 4 | M | 12 | [34 empty] | 12 |  | 12
| 5 | X | 13 | [34 empty] | 13 |  | 13
| 5 | Y | 14 | [34 empty] | 14 |  | 14
| 5 | M | 15 | [34 empty] | 15 |  | 15
| 6 | X | 16 | 7: -810647.6984; 8: -420552.3016; 9: 4876192.4609; 16: 810647.6984; 17: 420552.3016; 18: 4876192.4609 |  | 16 |  | 16
| 6 | Y | 17 | 7: -420552.3016; 8: -810647.6984; 9: -4876192.4609; 16: 420552.3016; 17: 810647.6984; 18: -4876192.4609 |  | 17 |  | 17
| 6 | M | 18 | 7: -4876192.4609; 8: 4876192.4609; 9: -3425709092.554; 16: 4876192.4609; 17: -4876192.4609; 18: 3669518715.5995 |  | 18 |  | 18
| 7 | X | 19 | [34 empty] | 19 |  | 19
[K]= | 7 | Y | 20 | [33 empty] | [PD]= | 20 | [PL]= | 20
| 7 | M | 21 | [34 empty] | 21 |  | 21
| 8 | X | 22 | [34 empty] | 22 |  | 22
| 8 | Y | 23 | [34 empty] | 23 |  | 23
| 8 | M | 24 | [34 empty] | 24 |  | 24
| 9 | X | 25 | [34 empty] | 25 |  | 25
| 9 | Y | 26 | [34 empty] | 26 |  | 26
| 9 | M | 27 | [34 empty] | 27 |  | 27
| 10 | X | 28 | [34 empty] | 28 |  | 28
| 10 | Y | 29 | [34 empty] | 29 |  | 29
| 10 | M | 30 | [34 empty] | 30 |  | 30
| 11 | X | 31 | [34 empty] | 31 |  | 31
| 11 | Y | 32 | [34 empty] | 32 |  | 32
| 11 | M | 33 | [34 empty] | 33 |  | 33
| 7 | -0.032834 | -0.24384 | 1: -0.09963; 3: 3118.2048; 10: 324.2704; 17: 324.2704
| 8 | 0.1005 | 0.23445 | 1: -1.1016; 3: 178.5374; 10: 72.3877; 17: 72.3877
| 9 | 9.0113e-05 | -0.00035225 | 1: -0.0020683; 3: 40268.6777; 10: 34937.9141; 17: 34937.9141
[D]w = | 16 | -0.036424 | -0.23497 | 1: -0.047858; 2: [f]w =; 3: -3118.2048; 10: -324.2704; 17: -324.2704
| 17 | 0.10051 | 0.2252 | 1: -1.1538; 3: -178.5374; 10: -72.3877; 17: -72.3877
| 18 | 7.9651e-05 | -0.00036174 | 1: -0.0020778; 3: -33956.4263; 10: -32378.6231; 17: -32378.6231

## 6 (hidden)
Member | = | 6
Size | = | [5 empty] | E | = | 4030.5087 | ksi
Joints | = | 6 | to | 7 |  |  | G | = | 1550.1956 | ksi
X | = | -34.5833 | ft | -49.7917 | ft |  | A | = | 9720 | in2
Y | = | -7.25 | ft | -23.625 | ft |  | I | = | 6804000 | in4
L | = | 22.348 | ft |  |  |  | k | = | 1.2 | , page 57
a | = | 47.1155 | o |  |  |  | b | = | 12 E I k / (G A L2 ) = |  | 0.36441
|  | EA/L | 0 | 0 | -EA/L | 0 | 0 |  | 146085.0631 | 0 | 0 | -146085.0631 | 0 | 0
|  |  | 12EI/((1+b)L3) | 6EI/((1+b)L2) | 0 | -12EI/((1+b)L3) | 6EI/((1+b)L2) |  | 0 | 12505.4346 | 1676830.2675 | 0 | -12505.4346 | 1676830.2675
|  |  |  | (4+b)EI/((1+b)L) | 0 | -6EI/((1+b)L2) | (2-b)EI/((1+b)L) |  | 0 | 1676830.2675 | 327102568.9921 | 0 | -1676830.2675 | 122583480.6965
[k] | = |  |  |  | EA/L | 0 | 0 | = | -146085.0631 | 0 | 0 | 146085.0631 | 0 | 0
[6 empty] | 12EI/((1+b)L3) | -6EI/((1+b)L2) |  | 0 | -12505.4346 | -1676830.2675 | 0 | 12505.4346 | -1676830.2675
[7 empty] | (4+b)EI/((1+b)L) |  | 0 | 1676830.2675 | 122583480.6965 | 0 | -1676830.2675 | 327102568.9921
|  | cos a | sin a | [5 empty] | 0.68052 | 0.73273 | 0 | 0 | 0 | 0
|  | -sin a | cos a | [5 empty] | -0.73273 | 0.68052 | 0 | 0 | 0 | 0
|  |  |  | 1 |  |  |  |  | 0 | 0 | 1 | 0 | 0 | 0
[T] | = |  |  |  | cos a | sin a |  | = | 0 | 0 | 0 | 0.68052 | 0.73273 | 0
[5 empty] | -sin a | cos a |  |  | 0 | 0 | 0 | -0.73273 | 0.68052 | 0
[7 empty] | 1 |  | 0 | 0 | 0 | 0 | 0 | 1
|  | 0.68052 | -0.73273 | 0 | 0 | 0 | 0 |  |  |  | 99414.1883 | -9163.0706 | -1228658.9509 | -99414.1883 | 9163.0706 | -1228658.9509
|  | 0.73273 | 0.68052 | 0 | 0 | 0 | 0 |  |  |  | 107040.4822 | 8510.231 | 1141120.9086 | -107040.4822 | -8510.231 | 1141120.9086
|  | 0 | 0 | 1 | 0 | 0 | 0 |  |  |  | 0 | 1676830.2675 | 327102568.9921 | 0 | -1676830.2675 | 122583480.6965
[T]T | = | 0 | 0 | 0 | 0.68052 | -0.73273 | 0 |  | [T]T[k] | = | -99414.1883 | 9163.0706 | 1228658.9509 | 99414.1883 | -9163.0706 | 1228658.9509
|  | 0 | 0 | 0 | 0.73273 | 0.68052 | 0 |  |  |  | -107040.4822 | -8510.231 | -1141120.9086 | 107040.4822 | 8510.231 | -1141120.9086
|  | 0 | 0 | 0 | 0 | 0 | 1 |  |  |  | 0 | 1676830.2675 | 122583480.6965 | 0 | -1676830.2675 | 327102568.9921
|  |  | 16 | 17 | 18 | 19 | 20 | 21
|  | 16 | 74367.6328 | 66607.7915 | -1228658.9509 | -74367.6328 | -66607.7915 | -1228658.9509 | [9 empty] | a | = | 22.348 | ft |  |  | 0 |  |  | 0 |  |  | 0 |  |  | 0 |  | 16
|  | 17 | 66607.7915 | 84222.8649 | 1141120.9086 | -66607.7915 | -84222.8649 | 1141120.9086 | [9 empty] | b | = | 0 | ft |  |  | 0 |  |  | 0 |  |  | 0 |  |  | 0 |  | 17
|  | 18 | -1228658.9509 | 1141120.9086 | 327102568.9921 | 1228658.9509 | -1141120.9086 | 122583480.6965 | [9 empty] | L | = | 22.348 | ft |  |  | 0 |  |  | 0 |  |  | 0 |  |  | 0 |  | 18
[K] = [T]T[k][T] = |  | 19 | -74367.6328 | -66607.7915 | 1228658.9509 | 74367.6328 | 66607.7915 | 1228658.9509 | [9 empty] | D | = | 0 | lbs / ft |  | [fD] = | 0 |  | [fL] = | 0 |  | [PD] = -[T]T[fD] = | 0 |  | [PL] = -[T]T[fL] = | 0 |  | 19
|  | 20 | -66607.7915 | -84222.8649 | -1141120.9086 | 66607.7915 | 84222.8649 | -1141120.9086 | [9 empty] | L | = | 0 | lbs / ft |  |  | 0 |  |  | 0 |  |  | 0 |  |  | 0 |  | 20
|  | 21 | -1228658.9509 | 1141120.9086 | 122583480.6965 | 1228658.9509 | -1141120.9086 | 327102568.9921 | [9 empty] | b | = | 0.36441 |  |  |  | 0 |  |  | 0 |  |  | 0 |  |  | 0 |  | 21
|  | 3122.6701 | 19: 3122.6701 | 16 | -0.036424 |  |  | 0.048859 |  |  | 16 | 0 |  |  | 0 |  |  | 0.048859
|  | 63.3099 | 19: 63.3099 | 17 | 0.10051 |  |  | 0.095087 |  |  | 17 | 0 |  |  | 0 |  |  | 0.095087
|  | 33956.4263 | 19: 33956.4263 | 18 | 7.9651e-05 |  |  | 7.9651e-05 |  |  | 18 | 0 |  |  | 0 |  |  | 7.9651e-05
| [f]D+L = | -3122.6701 | 18: [k][d]D+L =; 19: -3122.6701; 21: [D]D = | 19 | -0.038444 |  | [d]D = [T][D]D = | 0.027483 |  | [D]L = | 19 | 0 |  | [d]L = [T][D]L = | 0 |  | [d]D+L = | 0.027483
|  | -63.3099 | 19: -63.3099 | 20 | 0.073212 |  |  | 0.077991 |  |  | 20 | 0 |  |  | 0 |  |  | 0.077991
|  | -16978.2132 | 19: -16978.2132 | 21 | -0.00016939 |  |  | -0.00016939 |  |  | 21 | 0 |  |  | 0 |  |  | -0.00016939
|  |  |  | 1 | 1 | 1 | 2 | 2 | 2 | 3 | 3 | 3 | 4 | 4 | 4 | 5 | 5 | 5 | 6 | 6 | 6 | 7 | 7 | 7 | 8 | 8 | 8 | 9 | 9 | 9 | 10 | 10 | 10 | 11 | 11 | 11
|  |  |  | X | Y | M | X | Y | M | X | Y | M | X | Y | M | X | Y | M | X | Y | M | X | Y | M | X | Y | M | X | Y | M | X | Y | M | X | Y | M
|  |  |  | 1 | 2 | 3 | 4 | 5 | 6 | 7 | 8 | 9 | 10 | 11 | 12 | 13 | 14 | 15 | 16 | 17 | 18 | 19 | 20 | 21 | 22 | 23 | 24 | 25 | 26 | 27 | 28 | 29 | 30 | 31 | 32 | 33
| 1 | X | 1 | [34 empty] | 1 |  | 1
| 1 | Y | 2 | [34 empty] | 2 |  | 2
| 1 | M | 3 | [34 empty] | 3 |  | 3
| 2 | X | 4 | [34 empty] | 4 |  | 4
| 2 | Y | 5 | [34 empty] | 5 |  | 5
| 2 | M | 6 | [34 empty] | 6 |  | 6
| 3 | X | 7 | [34 empty] | 7 |  | 7
| 3 | Y | 8 | [34 empty] | 8 |  | 8
| 3 | M | 9 | [34 empty] | 9 |  | 9
| 4 | X | 10 | [34 empty] | 10 |  | 10
| 4 | Y | 11 | [34 empty] | 11 |  | 11
| 4 | M | 12 | [34 empty] | 12 |  | 12
| 5 | X | 13 | [34 empty] | 13 |  | 13
| 5 | Y | 14 | [34 empty] | 14 |  | 14
| 5 | M | 15 | [34 empty] | 15 |  | 15
| 6 | X | 16 | 16: 74367.6328; 17: 66607.7915; 18: -1228658.9509; 19: -74367.6328; 20: -66607.7915; 21: -1228658.9509 |  | 16 |  | 16
| 6 | Y | 17 | 16: 66607.7915; 17: 84222.8649; 18: 1141120.9086; 19: -66607.7915; 20: -84222.8649; 21: 1141120.9086 |  | 17 |  | 17
| 6 | M | 18 | 16: -1228658.9509; 17: 1141120.9086; 18: 327102568.9921; 19: 1228658.9509; 20: -1141120.9086; 21: 122583480.6965 |  | 18 |  | 18
| 7 | X | 19 | 16: -74367.6328; 17: -66607.7915; 18: 1228658.9509; 19: 74367.6328; 20: 66607.7915; 21: 1228658.9509 |  | 19 |  | 19
[K]= | 7 | Y | 20 | 16: -66607.7915; 17: -84222.8649; 18: -1141120.9086; 19: 66607.7915; 20: 84222.8649; 21: -1141120.9086 | [PD]= | 20 | [PL]= | 20
| 7 | M | 21 | 16: -1228658.9509; 17: 1141120.9086; 18: 122583480.6965; 19: 1228658.9509; 20: -1141120.9086; 21: 327102568.9921 |  | 21 |  | 21
| 8 | X | 22 | [34 empty] | 22 |  | 22
| 8 | Y | 23 | [34 empty] | 23 |  | 23
| 8 | M | 24 | [34 empty] | 24 |  | 24
| 9 | X | 25 | [34 empty] | 25 |  | 25
| 9 | Y | 26 | [34 empty] | 26 |  | 26
| 9 | M | 27 | [34 empty] | 27 |  | 27
| 10 | X | 28 | [34 empty] | 28 |  | 28
| 10 | Y | 29 | [34 empty] | 29 |  | 29
| 10 | M | 30 | [34 empty] | 30 |  | 30
| 11 | X | 31 | [34 empty] | 31 |  | 31
| 11 | Y | 32 | [34 empty] | 32 |  | 32
| 11 | M | 33 | [34 empty] | 33 |  | 33
| 16 | -0.036424 | -0.23497 | 1: -0.047858; 3: 3122.6701; 10: 326.7216; 17: 326.7216
| 17 | 0.10051 | 0.2252 | 1: -1.1538; 3: 63.3099; 10: 60.3682; 17: 60.3682
| 18 | 7.9651e-05 | -0.00036174 | 1: -0.0020778; 3: 33956.4263; 10: 32378.6231; 17: 32378.6231
[D]w = | 19 | -0.038444 | -0.13854 | 1: 0.38578; 2: [f]w =; 3: -3122.6701; 10: -326.7216; 17: -326.7216
| 20 | 0.073212 | 0.13259 | 1: -1.5596; 3: -63.3099; 10: -60.3682; 17: -60.3682
| 21 | -0.00016939 | -0.00059921 | 1: -0.0023153; 3: -16978.2132; 10: -16189.3116; 17: -16189.3116

## 7 (hidden)
Member | = | 7
Size | = | [5 empty] | E | = | 4030.5087 | ksi
Joints | = | 7 | to | 8 |  |  | G | = | 1550.1956 | ksi
X | = | -49.7917 | ft | -65 | ft |  | A | = | 7560 | in2
Y | = | -23.625 | ft | -40 | ft |  | I | = | 3276000 | in4
L | = | 22.348 | ft |  |  |  | k | = | 1.2 | , page 57
a | = | 47.1155 | o |  |  |  | b | = | 12 E I k / (G A L2 ) = |  | 0.22559
|  | EA/L | 0 | 0 | -EA/L | 0 | 0 |  | 113621.7157 | 0 | 0 | -113621.7157 | 0 | 0
|  |  | 12EI/((1+b)L3) | 6EI/((1+b)L2) | 0 | -12EI/((1+b)L3) | 6EI/((1+b)L2) |  | 0 | 6703.1559 | 898813.6039 | 0 | -6703.1559 | 898813.6039
|  |  |  | (4+b)EI/((1+b)L) | 0 | -6EI/((1+b)L2) | (2-b)EI/((1+b)L) |  | 0 | 898813.6039 | 169756306.7872 | 0 | -898813.6039 | 71284153.1633
[k] | = |  |  |  | EA/L | 0 | 0 | = | -113621.7157 | 0 | 0 | 113621.7157 | 0 | 0
[6 empty] | 12EI/((1+b)L3) | -6EI/((1+b)L2) |  | 0 | -6703.1559 | -898813.6039 | 0 | 6703.1559 | -898813.6039
[7 empty] | (4+b)EI/((1+b)L) |  | 0 | 898813.6039 | 71284153.1633 | 0 | -898813.6039 | 169756306.7872
|  | cos a | sin a | [5 empty] | 0.68052 | 0.73273 | 0 | 0 | 0 | 0
|  | -sin a | cos a | [5 empty] | -0.73273 | 0.68052 | 0 | 0 | 0 | 0
|  |  |  | 1 |  |  |  |  | 0 | 0 | 1 | 0 | 0 | 0
[T] | = |  |  |  | cos a | sin a |  | = | 0 | 0 | 0 | 0.68052 | 0.73273 | 0
[5 empty] | -sin a | cos a |  |  | 0 | 0 | 0 | -0.73273 | 0.68052 | 0
[7 empty] | 1 |  | 0 | 0 | 0 | 0 | 0 | 1
|  | 0.68052 | -0.73273 | 0 | 0 | 0 | 0 |  |  |  | 77322.1464 | -4911.5839 | -658585.0703 | -77322.1464 | 4911.5839 | -658585.0703
|  | 0.73273 | 0.68052 | 0 | 0 | 0 | 0 |  |  |  | 83253.7084 | 4561.6492 | 611662.9788 | -83253.7084 | -4561.6492 | 611662.9788
|  | 0 | 0 | 1 | 0 | 0 | 0 |  |  |  | 0 | 898813.6039 | 169756306.7872 | 0 | -898813.6039 | 71284153.1633
[T]T | = | 0 | 0 | 0 | 0.68052 | -0.73273 | 0 |  | [T]T[k] | = | -77322.1464 | 4911.5839 | 658585.0703 | 77322.1464 | -4911.5839 | 658585.0703
|  | 0 | 0 | 0 | 0.73273 | 0.68052 | 0 |  |  |  | -83253.7084 | -4561.6492 | -611662.9788 | 83253.7084 | 4561.6492 | -611662.9788
|  | 0 | 0 | 0 | 0 | 0 | 1 |  |  |  | 0 | 898813.6039 | 71284153.1633 | 0 | -898813.6039 | 169756306.7872
|  |  | 19 | 20 | 21 | 22 | 23 | 24
|  | 19 | 56218.3194 | 53313.5869 | -658585.0703 | -56218.3194 | -53313.5869 | -658585.0703 | [9 empty] | a | = | 22.348 | ft |  |  | 0 |  |  | 0 |  |  | 0 |  |  | 0 |  | 19
|  | 20 | 53313.5869 | 64106.5523 | 611662.9788 | -53313.5869 | -64106.5523 | 611662.9788 | [9 empty] | b | = | 0 | ft |  |  | 0 |  |  | 0 |  |  | 0 |  |  | 0 |  | 20
|  | 21 | -658585.0703 | 611662.9788 | 169756306.7872 | 658585.0703 | -611662.9788 | 71284153.1633 | [9 empty] | L | = | 22.348 | ft |  |  | 0 |  |  | 0 |  |  | 0 |  |  | 0 |  | 21
[K] = [T]T[k][T] = |  | 22 | -56218.3194 | -53313.5869 | 658585.0703 | 56218.3194 | 53313.5869 | 658585.0703 | [9 empty] | D | = | 0 | lbs / ft |  | [fD] = | 0 |  | [fL] = | 0 |  | [PD] = -[T]T[fD] = | 0 |  | [PL] = -[T]T[fL] = | 0 |  | 22
|  | 23 | -53313.5869 | -64106.5523 | -611662.9788 | 53313.5869 | 64106.5523 | -611662.9788 | [9 empty] | L | = | 0 | lbs / ft |  |  | 0 |  |  | 0 |  |  | 0 |  |  | 0 |  | 23
|  | 24 | -658585.0703 | 611662.9788 | 71284153.1633 | 658585.0703 | -611662.9788 | 169756306.7872 | [9 empty] | b | = | 0.22559 |  |  |  | 0 |  |  | 0 |  |  | 0 |  |  | 0 |  | 24
|  | 3122.6701 | 22: 3122.6701 | 19 | -0.038444 |  |  | 0.027483 |  |  | 19 | 0 |  |  | 0 |  |  | 0.027483
|  | 63.3099 | 22: 63.3099 | 20 | 0.073212 |  |  | 0.077991 |  |  | 20 | 0 |  |  | 0 |  |  | 0.077991
|  | 16978.2132 | 22: 16978.2132 | 21 | -0.00016939 |  |  | -0.00016939 |  |  | 21 | 0 |  |  | 0 |  |  | -0.00016939
| [f]D+L = | -3122.6701 | 21: [k][d]D+L =; 22: -3122.6701; 24: [D]D = | 22 | 0 |  | [d]D = [T][D]D = | 0 |  | [D]L = | 22 | 0 |  | [d]L = [T][D]L = | 0 |  | [d]D+L = | 0
|  | -63.3099 | 22: -63.3099 | 23 | 0 |  |  | 0 |  |  | 23 | 0 |  |  | 0 |  |  | 0
|  | -7.276e-12 | 22: -7.276e-12 | 24 | -0.00034181 |  |  | -0.00034181 |  |  | 24 | 0 |  |  | 0 |  |  | -0.00034181
|  |  |  | 1 | 1 | 1 | 2 | 2 | 2 | 3 | 3 | 3 | 4 | 4 | 4 | 5 | 5 | 5 | 6 | 6 | 6 | 7 | 7 | 7 | 8 | 8 | 8 | 9 | 9 | 9 | 10 | 10 | 10 | 11 | 11 | 11
|  |  |  | X | Y | M | X | Y | M | X | Y | M | X | Y | M | X | Y | M | X | Y | M | X | Y | M | X | Y | M | X | Y | M | X | Y | M | X | Y | M
|  |  |  | 1 | 2 | 3 | 4 | 5 | 6 | 7 | 8 | 9 | 10 | 11 | 12 | 13 | 14 | 15 | 16 | 17 | 18 | 19 | 20 | 21 | 22 | 23 | 24 | 25 | 26 | 27 | 28 | 29 | 30 | 31 | 32 | 33
| 1 | X | 1 | [34 empty] | 1 |  | 1
| 1 | Y | 2 | [34 empty] | 2 |  | 2
| 1 | M | 3 | [34 empty] | 3 |  | 3
| 2 | X | 4 | [34 empty] | 4 |  | 4
| 2 | Y | 5 | [34 empty] | 5 |  | 5
| 2 | M | 6 | [34 empty] | 6 |  | 6
| 3 | X | 7 | [34 empty] | 7 |  | 7
| 3 | Y | 8 | [34 empty] | 8 |  | 8
| 3 | M | 9 | [34 empty] | 9 |  | 9
| 4 | X | 10 | [34 empty] | 10 |  | 10
| 4 | Y | 11 | [34 empty] | 11 |  | 11
| 4 | M | 12 | [34 empty] | 12 |  | 12
| 5 | X | 13 | [34 empty] | 13 |  | 13
| 5 | Y | 14 | [34 empty] | 14 |  | 14
| 5 | M | 15 | [34 empty] | 15 |  | 15
| 6 | X | 16 | [34 empty] | 16 |  | 16
| 6 | Y | 17 | [34 empty] | 17 |  | 17
| 6 | M | 18 | [34 empty] | 18 |  | 18
| 7 | X | 19 | 19: 56218.3194; 20: 53313.5869; 21: -658585.0703; 22: -56218.3194; 23: -53313.5869; 24: -658585.0703 |  | 19 |  | 19
[K]= | 7 | Y | 20 | 19: 53313.5869; 20: 64106.5523; 21: 611662.9788; 22: -53313.5869; 23: -64106.5523; 24: 611662.9788 | [PD]= | 20 | [PL]= | 20
| 7 | M | 21 | 19: -658585.0703; 20: 611662.9788; 21: 169756306.7872; 22: 658585.0703; 23: -611662.9788; 24: 71284153.1633 |  | 21 |  | 21
| 8 | X | 22 | 19: -56218.3194; 20: -53313.5869; 21: 658585.0703; 22: 56218.3194; 23: 53313.5869; 24: 658585.0703 |  | 22 |  | 22
| 8 | Y | 23 | 19: -53313.5869; 20: -64106.5523; 21: -611662.9788; 22: 53313.5869; 23: 64106.5523; 24: -611662.9788 |  | 23 |  | 23
| 8 | M | 24 | 19: -658585.0703; 20: 611662.9788; 21: 71284153.1633; 22: 658585.0703; 23: -611662.9788; 24: 169756306.7872 |  | 24 |  | 24
| 9 | X | 25 | [34 empty] | 25 |  | 25
| 9 | Y | 26 | [34 empty] | 26 |  | 26
| 9 | M | 27 | [34 empty] | 27 |  | 27
| 10 | X | 28 | [34 empty] | 28 |  | 28
| 10 | Y | 29 | [34 empty] | 29 |  | 29
| 10 | M | 30 | [34 empty] | 30 |  | 30
| 11 | X | 31 | [34 empty] | 31 |  | 31
| 11 | Y | 32 | [34 empty] | 32 |  | 32
| 11 | M | 33 | [34 empty] | 33 |  | 33
| 19 | -0.038444 | -0.13854 | 1: 0.38578; 3: 3122.6701; 10: 326.7216; 17: 326.7216
| 20 | 0.073212 | 0.13259 | 1: -1.5596; 3: 63.3099; 10: 60.3682; 17: 60.3682
| 21 | -0.00016939 | -0.00059921 | 1: -0.0023153; 3: 16978.2132; 10: 16189.3116; 17: 16189.3116
[D]w = | 22 | 0 | 0 | 1: 0.86153; 2: [f]w =; 3: -3122.6701; 10: -326.7216; 17: -326.7216
| 23 | 0 | 0 | 1: -2.0054; 3: -63.3099; 10: -60.3682; 17: -60.3682
| 24 | -0.00034181 | -0.00076362 | 1: -0.0024797; 3: -7.276e-12; 10: 0; 17: -2.9104e-10