## ACI530
|  |  |  | PROJECT : | [7 empty] | PAGE :
|  |  |  | CLIENT : | [7 empty] | DESIGN BY :
|  |  |  | JOB NO. : |  |  |  | DATE : |  |  |  | REVIEW BY :
Design of Masonry Bearing Wall with Opening Based on TMS 402-16/13
INPUT DATA & DESIGN SUMMARY
TYPE OF MASONRY ( 1=CMU, 2=BRICK ) |  |  |  |  | 1 | CMU
MASONRY STRENGTH |  |  | fm' | = | 1.5 | ksi
REBAR YIELD STRESS |  |  | fy | = | 60 | ksi
GRAVITY LOAD, ASD |  |  | P | = | 640 | lbs / ft
ECCENTRICITY |  |  | e | = | 6 | in
LATERAL LOAD, ASD |  |  | w | = | 26.7 | psf
OPENING WIDTH |  |  | L | = | 4.33 | ft
LINTEL HEIGHT |  |  | Lintel | = | 4 | ft
THICKNESS OF WALL |  |  | t | = | 8 | in
PARAPET HEIGHT |  |  | hp | = | 4 | ft
WALL HEIGHT |  |  | h | = | 16 | ft
WALL VERT. REINF. |  |  | 1 | layer | # | 5 | @ | 16 | in o.c. (at middle)
VERT. JAMB BARS |  |  | 2 | # | 5
LINTEL VERT. REINF |  |  | 1 | leg | # | 4 | @ | 8 | in o.c. (at middle)
LINTEL BOT/TOP BARS |  |  | 2 | # | 6
DIAPHRAGM SUPPORT LINTEL LATERAL LOAD (Yes, No) ? | [6 empty] | No |  | [THE WALL DESIGN IS ADEQUATE.]
ANALYSIS
CHECK JAMB CAPACITY UNDER LATERAL & AXIAL LOADS (TMS 402 8.3.3)
| beff = | 6 t = | 48 | in, (TMS 402 5.1.1.2.3)
| PJamb = | P (beff + 0.5 L) / beff = |  |  | 986.4 | lbs / ft, at ledger
| wJamb = | w (beff + 0.5 L) / beff = |  |  | 41.1514 | psf
| S = | 8.2491 | ft | (Assuming that opening has same wall loads.)
| Mmax = | 1470.1206 | ft-lbs / ft
| PM = | 2556.0313 | lbs / ft, at max M section
| As = | (wall + Jamb) = |  | 0.31 | in2 / ft
| Mallow = | 1711.1547 | ft-lbs / ft |  | > | Mmax | [Satisfactory]
(See MasonryBearingWall-IBC.xls on www.engineering-international.com for the Mallow at PM calculation,
or see Masonry Designers' Guide, Third Edition, The Masonry Society, 2001. Page 12-25.)
| Vmax = | MAX (V1 , V2) = |  | 339.4603 | lbs / ft | < | Vallow = | 4728.1381 | lbs / ft | [Satisfactory]
CHECK LINTEL CAPACITY UNDER GRAVITY & LATERAL LOADS (TMS 402 8.3)
| fb = Gravity + Lateral = |  |  | 11.2545 | psi + | 483.6066 | psi = | 494.8611 | psi
|  | < | Fb = | 495 | psi | [Satisfactory]
| fs = Gravity + Lateral = |  |  | 628.5474 | psi + | 308.0377 | psi = | 936.5851 | psi
|  | < | Fs = | 32000 | psi | [Satisfactory]
|  | where | MGav = |  | 1939.6518 | ft-lbs |  | r = | 0.002487 | ,for gravity
|  |  | As,Gav = |  | 0.88 | in2 |  | k = | 0.27779
|  |  | MLat = |  | 135.4737 | ft-lbs |  | r = | 0.003053 | ,for lateral
|  |  | As,Lat = |  | 0.88 | in2 |  | k = | 0.0038893
| fv = Gravity + Lateral = ( |  |  | 5.0639 | 2 + | 0.43418 | 2 )0.5 = | 5.0825 | psi
|  | < | Fv = | 43.5711 | psi | [Satisfactory]
LICENSE NUMBER: M 492263176 - XXXXXX XXXXXX, S.E. - ASCE 7-22 Package License
[8 empty] | REINFORCEMENT RATIO |  |  | r | = | #REF!
[8 empty] | ALLOWABLE STRESS FACTOR |  |  | SF | = | #REF!
THE NEUTRAL AXIS DEPTH FACTOR IS
[12 empty] | = | #REF!
THE ALLOWABLE STRESS DUE TO FLEXURE IS | [7 empty] | THE ALLOWABLE REINF. STRESS DUE TO FLEXURE IS
|  |  | #REF! |  | psi | [7 empty] | #REF! | psi
THE DISTANCE FROM BOTTOM TO M1 IS | [7 empty] | THE GOVERNING MOMENTS AND AXIAL FORCES ARE
|  |  |  | = | 8.2491 | ft | [5 empty] | = | 908.4281 | ft-lbs/ft
[11 empty] | = | 1658.4145 |  | lbs / ft
THE GOVERNING SHEAR FORCES ARE
[9 empty] | = | #REF! | ft-lbs/ft
[5 empty] | = | 220.25 | lbs / ft
[11 empty] | = | 986.6667 |  | lbs / ft
|  | = | 206.95 | lbs / ft |  |  |  | THE GOVERNING SHEAR STRESS IN MASONRY IS
| = | #REF! | lbs / ft | [8 empty] | = | #REF! | psi
DETERMINE THE REGION FOR FLEXURE AND AXIAL LOAD
1. Wall is in compression and not cracked. |  |  |  |  | 2. Wall is cracked but steel is in compression. |  |  |  |  | 3. Wall is cracked and steel is in tension.
#REF! | [6 empty] | #REF! | [6 empty] | #REF!
#REF! | [6 empty] | #REF! | [6 empty] | #REF!
(cont'd)
CHECK REGION 1 CAPACITY
|  |  |  | #REF! | ft-lbs / ft | #REF! | M1 | #REF!
|  |  |  | #REF! | ft-lbs / ft | #REF! | M2 | #REF!
CHECK REGION 2 CAPACITY
[5 empty] | #REF! | ft-lbs / ft | #REF! | M1 | #REF!
[5 empty] | #REF! | ft-lbs / ft | #REF! | M2 | #REF!
CHECK REGION 3 CAPACITY
|  | #REF! | ft-lbs / ft |  | #REF! | M1 | #REF!
|  | #REF! | ft-lbs / ft |  | #REF! | M2 | #REF!
THE ALLOWABLE SHEAR STRESS IS GIVEN BY
[5 empty] | = | #REF! | psi | #REF! | fv | #REF!
Technical References:
1. "Masonry Designers' Guide, Third Edition" (MDG-3), The Masonry Society, 2001.
2. Alan Williams: "Structural Engineering Reference Manual", Professional Publications, Inc, 2001.
SPECIAL INSPECTION ( 0=NO, 1=YES ) |  |  |  |  | 1 | Yes
R E B A R D A T A
| BAR | DIA | As
| # | in | sq in
| 3 | 0.375 | 0.11
| 4 | 0.5 | 0.2
| 5 | 0.625 | 0.31
| 6 | 0.75 | 0.44
| 7 | 0.875 | 0.6
| 8 | 1 | 0.79
| 9 | 1.128 | 1
| 10 | 1.27 | 1.27
| 11 | 1.41 | 1.56
| 14 | 1.693 | 2.25
| 18 | 2.257 | 4
(12-6) | 4th Cycle | 5th | 6th | 7th | 8th | 9th | 10th | 11th | 12th | 13th | 14th |  |  |  | .
Du = | #REF! | #REF! | #REF! | #REF! | #REF! | #REF! | #REF! | #REF! | #REF! | #REF! | #REF!
Mu = | #REF! | #REF! | #REF! | #REF! | #REF! | #REF! | #REF! | #REF! | #REF! | #REF! | #REF!
(12-6) | 4th Cycle | 5th | 6th | 7th | 8th | 9th | 10th | 11th | 12th | 13th | 14th
Ds = | #REF! | #REF! | #REF! | #REF! | #REF! | #REF! | #REF! | #REF! | #REF! | #REF! | #REF!
Mser = | #REF! | #REF! | #REF! | #REF! | #REF! | #REF! | #REF! | #REF! | #REF! | #REF! | #REF!
(12-5) | 4th Cycle | 5th | 6th | 7th | 8th | 9th | 10th | 11th | 12th | 13th | 14th
Du = | #REF! | #REF! | #REF! | #REF! | #REF! | #REF! | #REF! | #REF! | #REF! | #REF! | #REF!
Mu = | #REF! | #REF! | #REF! | #REF! | #REF! | #REF! | #REF! | #REF! | #REF! | #REF! | #REF!
(12-6) | 4th Cycle | 5th | 6th | 7th | 8th | 9th | 10th | 11th | 12th | 13th | 14th
Ds = | #REF! | #REF! | #REF! | #REF! | #REF! | #REF! | #REF! | #REF! | #REF! | #REF! | #REF!
Mser = | #REF! | #REF! | #REF! | #REF! | #REF! | #REF! | #REF! | #REF! | #REF! | #REF! | #REF!
190

## WALL (hidden)
|  |  |  | PROJECT : | [7 empty] | PAGE :
|  |  |  | CLIENT : | [7 empty] | DESIGN BY :
|  |  |  | JOB NO. : |  |  |  | DATE : |  |  |  | REVIEW BY :
Allowable Stress Design of Masonry Bearing Wall Based on ACI 530-05 / IBC 06
INPUT DATA & DESIGN SUMMARY
SPECIAL INSPECTION ( 0=NO, 1=YES ) |  |  |  |  | 1 | Yes
TYPE OF MASONRY ( 1=CMU, 2=BRICK ) |  |  |  |  | 1 | CMU
MASONRY STRENGTH |  |  | fm' | = | 1.5 | ksi
REBAR YIELD STRESS |  |  | fy | = | 60 | ksi
SERVICE GRAVITY LOAD |  |  | P | = | 986.4 | lbs / ft
SERVICE LATERAL LOAD |  |  | w1 | = | 41.1514 | plf / ft
SERVICE PARAPET LOAD |  |  | w2 | = | 41.1514 | plf / ft
THICKNESS OF WALL |  |  | t | = | 8 | in
PARAPET HEIGHT |  |  | hp | = | 4 | ft
WALL HEIGHT |  |  | h | = | 16 | ft
ECCENTRICITY |  |  | e | = | 6 | in
WALL VERT. REINF. (Asv) |  |  | 1 | # | 5 | @ | 16 | in o.c. (at middle)
[THE WALL DESIGN IS ADEQUATE.]
ANALYSIS
REINF. AREA AT EACH SIDE |  |  |  | As | = | 0.31 | in2 | MODULAR RATIO |  |  | n | = | 21.4815
EFFECTIVE DEPTH (ACI, 1.13.3.5) |  |  |  | d | = | 3.815 | in | REINFORCEMENT RATIO |  |  | r | = | 0.0067715
WIDTH OF SECTION |  |  |  | bw | = | 12 | in | ALLOWABLE STRESS FACTOR |  |  | SF | = | 1.3333
EFFECTIVE THICKNESS |  |  |  | te | = | 7.63 | in | THE NEUTRAL AXIS DEPTH FACTOR IS
MASONRY ELASTICITY MODULUS |  |  |  | Em | = | 1350 | ksi |  |  |  |  | = | 0.41318
STEEL ELASTICITY MODULUS |  |  |  | Es | = | 29000 | ksi
THE ALLOWABLE STRESS DUE TO FLEXURE IS | [7 empty] | THE ALLOWABLE REINF. STRESS DUE TO FLEXURE IS
|  |  | 660 |  | psi | [7 empty] | 32000 | psi
THE DISTANCE FROM BOTTOM TO M1 IS | [7 empty] | THE GOVERNING MOMENTS AND AXIAL FORCES ARE
[15 empty] | <== | The moment increasing factor, 1.05, is from diaphragm deflection per SEAOSC
|  |  |  | = | 8.2491 | ft | [5 empty] | = | 1470.1206 | ft-lbs/ft |  | Seminar on 5-20-2006 by Chukwuma Ekwueme, PhD, SE.
[11 empty] | = | 2556.0313 |  | lbs / ft
THE GOVERNING SHEAR FORCES ARE
[9 empty] | = | 329.211 | ft-lbs/ft
[5 empty] | = | 339.4603 | lbs / ft
[11 empty] | = | 1333.0667 |  | lbs / ft
|  | = | 318.9617 | lbs / ft |  |  |  | THE GOVERNING SHEAR STRESS IN MASONRY IS
| = | 164.6055 | lbs / ft | [8 empty] | = | 3.7075 | psi
DETERMINE THE REGION FOR FLEXURE AND AXIAL LOAD (MDG Tab 12.2.1, Fig 12.2-12 & 13, page 12-25).
1. Wall is in compression and not cracked. |  |  |  |  | 2. Wall is cracked but steel is in compression. |  |  |  |  | 3. Wall is cracked and steel is in tension.
REGION 3 APPLICABLE FOR (M1, P1)
REGION 3 APPLICABLE FOR (M2, P2)
(cont'd)
CHECK REGION 1 CAPACITY
|  |  |  | 6132.9907 | ft-lbs / ft | > | M1 | [Not applicable]
|  |  |  | 6262.591 | ft-lbs / ft | > | M2 | [Not applicable]
CHECK REGION 2 CAPACITY
[5 empty] | 766.7766 | ft-lbs / ft | < | M1 | [Not applicable]
[5 empty] | 411.3387 | ft-lbs / ft | > | M2 | [Not applicable]
CHECK REGION 3 CAPACITY (The moment maybe limited by either the masonry compression or steel tension, MDG page 12-25).
|  | 1711.1547 | ft-lbs / ft |  | > | M1 | [Satisfactory]
|  | 1711.1547 | ft-lbs / ft |  | > | M2 | [Satisfactory]
THE ALLOWABLE SHEAR STRESS IS GIVEN BY
[5 empty] | = | 51.6398 | psi | > | fv | [Satisfactory]
Technical References:
1. "Masonry Designers' Guide, Third Edition" (MDG-3), The Masonry Society, 2001.
LICENSE NUMBER: M 492263176 - XXXXXX XXXXXX, S.E. - ASCE 7-22 Package License
www.Engineering-International.com
R E B A R D A T A
| BAR | DIA | As
| # | in | sq in
| 3 | 0.375 | 0.11
| 4 | 0.5 | 0.2
| 5 | 0.625 | 0.31
| 6 | 0.75 | 0.44
| 7 | 0.875 | 0.6
| 8 | 1 | 0.79
| 9 | 1.128 | 1
| 10 | 1.27 | 1.27
| 11 | 1.41 | 1.56
| 14 | 1.693 | 2.25
| 18 | 2.257 | 4
.

## BM (hidden)
|  |  |  | PROJECT : | [7 empty] | PAGE :
|  |  |  | CLIENT : | [7 empty] | DESIGN BY :
|  |  |  | JOB NO. : |  |  |  | DATE : |  |  |  | REVIEW BY :
Masonry Beam Design Based on ACI 530-05
INPUT DATA & DESIGN SUMMARY
SPECIAL INSPECTION ( 0=NO, 1=YES ) |  |  |  |  | 1 | Yes
TYPE OF MASONRY ( 1=CMU, 2=BRICK ) |  |  |  |  | 1 | CMU
MASONRY STRENGTH |  |  | fm' | = | 1.5 | ksi
REBAR YIELD STRESS |  |  | fy | = | 60 | ksi
SERVICE SHEAR LOAD |  |  | V | = | 1.7918 | k
SERVICE MOMENT LOAD |  |  | M | = | 1.9397 | ft-k
WIDTH |  |  | b | = | 8 | in
EFFECTIVE DEPTH |  |  | d | = | 46.375 | in
CLEAR SPAN |  |  | Lc | = | 4.33 | ft
LOAD TYPE (1=SEISMIC, 0=WIND, 5=GRAVITY) |  |  |  |  | 5 | Gravity Only |  |  | [THE BEAM DESIGN IS ADEQUATE.]
VERTICAL REINF. |  | 1 | # | 4 | @ | 8 | in o.c.
TENSION REINFORCEMENT |  |  |  | 2 | # | 6
ANALYSIS
ALLOWABLE STRESS FACTOR |  |  |  |  | SF | = | 1
ALLOWABLE REINF. STRESS |  |  |  |  | (1.33wind & seismic only)Fs | = | 32 | ksi
ALLOWABLE MASONRY STRESS |  |  |  |  | Fb=(SF)(0.33fm') | = | 0.495 | ksi
MASONRY ELASTICITY MODULUS |  |  |  |  | Em | = | 1350 | ksi, (Sec. 1.8.2.2.1)
STEEL ELASTICITY MODULUS |  |  |  |  | Es | = | 29000 | ksi
EFFECTIVE WIDTH |  |  |  |  | bw | = | 7.63 | in | [Satisfactory, Lc < 32 bw]
MODULAR RATIO |  |  |  |  | n | = | 21.4815
TENSION REINFORCEMENT RATIO |  |  |  |  | r | = | 0.002487
THE NEUTRAL AXIS DEPTH FACTOR IS | [8 empty] | THE LEVER-ARM FACTOR IS
|  |  |  | = | 0.27779 |  |  |  |  | = | 0.9074
THE TENSILE STRESS IN REINFORCEMENT DUE TO FLEXURE IS
|  | = | 0.62855 | ksi | < | Fs |  | [SATISFACTORY]
THE COMPRESSIVE STRESS IN THE EXTREME FIBER DUE TO FLEXURE IS
|  | = | 0.011254 | ksi | < | Fb |  | [SATISFACTORY]
THE SHEAR STRESS IN MASONRY IS
[5 empty] | < |  |  |  |  | 43.5711 | psi
|  | = | 5.0639 | psi |  |  |  | [SATISFACTORY]
| (Sec. 2.3.5.2.1) |  |  |  | < |  |  |  |  | 116.1895 | psi | [SATISFACTORY]
CHECK THE MINIMUM AREA OF SHEAR REINFORCEMENT REQUIRED :
|  | 0.014489 | in2 / ft |  | < |  | 0.3 | in2 / ft | ( No shear reinf. Reqd )
LICENSE NUMBER: M 492263176 - XXXXXX XXXXXX, S.E. - ASCE 7-22 Package License
www.Engineering-International.com
R E B A R D A T A
| BAR | DIA | As
| # | in | sq in
| 3 | 0.375 | 0.11
| 4 | 0.5 | 0.2
| 5 | 0.625 | 0.31
| 6 | 0.75 | 0.44
| 7 | 0.875 | 0.6
| 8 | 1 | 0.79
| 9 | 1.128 | 1
| 10 | 1.27 | 1.27
| 11 | 1.41 | 1.56
| 14 | 1.693 | 2.25
| 18 | 2.257 | 4
.