## Concrete
|  |  |  | PROJECT : | [7 empty] | PAGE :
|  |  |  | CLIENT : | [7 empty] | DESIGN BY :
|  |  |  | JOB NO. : |  |  |  | DATE : |  |  |  | REVIEW BY :
Concrete Box Culvert Design Based on AASHTO 17th & ACI 318-19
INPUT DATA & DESIGN SUMMARY
CONCRETE STRENGTH |  |  | fc' = | 3.5 | ksi, (24 MPa)
REBAR YIELD STRESS |  |  | fy = | 60 | ksi, (414 MPa)
LATERAL SOIL PRESSURE |  |  | Pa = | 45 | pcf, (721 | kg/m3)
(equivalent fluid pressure)
BACKFILL WEIGHT |  |  | gb = | 140 | pcf, (2243 | kg/m3)
TOP LIVE SURCHARGE |  |  | ws = | 100 | psf, (5 kPa), vertical
ONE WHEEL LOAD (HS20 Min.) |  |  | P = | 18 | kips, (80.1 kN)
SEISMIC GROUND SHAKING |  |  | PE = | 20 | psf/ft, (320 | kg/m3), ASD
(soil pressure, if no report 35SDS suggested. )
THICKNESS OF TOP SLAB |  |  | ts | = | 10 | in, (254 mm) |  |  | [THE DESIGN IS INADEQUATE.]
SLAB TRANS REBARS |  | # | 6 | @ | 10 | in o.c., (254 mm)
SLAB BAR LOCATION (1=at middle, 2=at top & bot) | [5 empty] | 2 | at top & bottom
DEPTH OF FILL.
THICKNESS OF WALL |  |  | tw | = | 9 | in, (229 mm) |  |  |  | D | = | 2.8 | ft, (0.85 m)
WALL VERTICAL REBARS |  |  | # | 5 | @ | 12 | in o.c., (305 mm)
WALL BAR LOCATION (1=at middle, 2=at each face) | [5 empty] | 2 | at each face |  | DIMENSION
[10 empty] | H | = | 10 | ft, (3.05 m)
[10 empty] | B | = | 8 | ft, (2.44 m)
THICKNESS OF FLOOR |  |  | tf | = | 12 | in, (305 mm)
FLOOR TRANS REBARS |  |  | # | 6 | @ | 12 | in o.c., (305 mm)
FLOOR BAR LOCATION (1=at middle, 2=at top & bot) | [5 empty] | 2 | at top & bottom
ANALYSIS
CHECK TOP SLAB CAPACITY
| Mu = (1.2 gb D + 1.6 ws) B2 / 8 + 1.6 P I B / (4 E) = | [6 empty] | 17.9656 | ft-kips / ft, (possible max moment conservatively)
| Vu = (1.2 gb D + 1.6 ws) B / 2 + 1.6 P I / E = | [5 empty] | 8.9828 | kips / ft, (possible max shear force conservatively)
| Pu = | 0 | slab axial force, zero conservatively, since tension controlled. (ACI 318-19 21.2)
| where | I | = | 1.1128 | Impact Factor (AASHTO 17 3.8.2.3)
|  | E | = | Min[ 7 ,Max( 4 + 0.12 B , 1.75 D)] = |  |  |  |  | 4.96 | ft, point load to load per linear foot
[5 empty] | = | 17.0628 | ft-kips / ft |  | < | Mu |  | [Unsatisfactory]
, (ACI 318-19 22)
| rProvD = | 0.0057705 | < | rMAX = | 0.018062 | , (ACI 318-19 7.3.3 or R21.2.2)
|  |  | > | rMIN = | 0.0033333 | , (ACI 318-19 9.6) |  |  |  | [Satisfactory]
|  |  |  | = | 8.1198 | kips / ft |  | < | Vu |  | [Unsatisfactory]
, (ACI 318-19 9.6.3.1)
| where | d = | 7.625 | in, |  | b = | 12 | in, | As = | 0.528 | in2 / ft
WALL LATERAL LOADS
| Hb = 0.5 Pa H2 |  |  | = |  | 2.25 | kips / ft , |  | gHb = 1.6 Hb = |  | 3.6 | kips / ft
| Hs = Pa D + Max(36 lbs/ft , ws Pa / gb) H = |  |  |  |  | 0.486 | kips / ft , |  | gHs = 1.6 Hs = |  | 0.7776 | kips / ft
| HE = 0.5 PE H2 |  |  | = |  | 1 | kips / ft , |  | gHE = 1.6 HE = |  | 1.6 | kips / ft
(cont'd)
CHECK WALL CAPACITY
Mu = (0.1875 g Hs + 0.175 g Hb + 0.100 g HE) H
| = | 9.358 | ft-kips / ft, (possible max moment conservatively)
| Vu = g Hs + g Hb + g HE = |  |  |  | 5.9776 | kips / ft
| Pu = | 2.6305 | kips / ft, (DL only, since tension controlled.)
fPn (k)
Note:
1. | Between compression & tension controlled is
Transition, which the f should be by linear
interpolation. (ACI 318-19 Tab. 21.2.2 & Fig. R10.4.2.1)
2. | ACI 318-19 changed f (Fig.R21.2.2b) and keeps
be (22.2.2.4.1) and ecu (Fig. R21.2.2a) the same.
But AISC 360/341-16 has different f (0.9 only) and
| be (1.0 or 0.7). | [7 empty] | fMn (ft-k) | Solid Black Line - Tension Controlled
Solid Red Line - Transition
Dash Line - Compression Controlled
f Mn = | 10.4731 | ft-kips @ Pu = |  | 2.6305 | kips | > | Mu
[Satisfactory]
|  |  |  | = | 7.1215 | kips / ft |  | > | Vu |  | [Satisfactory]
, (ACI 318-19 9.6.3.1)
| where | d = | 6.6875 | in, |  | b = | 12 | in, | As = | 0.31 | in2 / ft
CHECK BOTTOM FLOOR CAPACITY
| Mu = [1.2 gb D + 1.6 ws + 1.6 P I / (E B) + 1.2 (0.15) (ts - tf)] B2 / 8 = | [7 empty] | 11.2644 | ft-kips / ft, (max moment conservatively)
| Vu = 4 Mu / B = |  |  | 5.6322 | kips / ft, (possible max shear force conservatively)
| Pu = | 0 | floor axial force, zero conservatively, since tension controlled. (ACI 318-19 21.2)
[5 empty] | = | 18.3254 | ft-kips / ft |  | > | Mu |  | [Satisfactory]
, (ACI 318-19 22)
| rProvD = | 0.0038095 | < | rMAX = | 0.018062 | , (ACI 318-19 7.3.3 or R21.2.2)
|  |  | > | rMIN = | 0.0033333 | , (ACI 318-19 9.6) |  |  |  | [Satisfactory]
|  |  |  | = | 10.2496 | kips / ft |  | > | Vu |  | [Satisfactory]
, (ACI 318-19 9.6.3.1)
| where | d = | 9.625 | in, |  | b = | 12 | in, | As = | 0.44 | in2 / ft
LICENSE NUMBER: M 492263176 - XXXXXX XXXXXX, S.E. - ASCE 7-22 Package License
www.Engineering-International.com
R E B A R D A T A
[5 empty] | BAR | DIA | As
[5 empty] | # | in | sq in
[5 empty] | 3 | 0.375 | 0.11
[5 empty] | 4 | 0.5 | 0.2
[5 empty] | 5 | 0.625 | 0.31
[5 empty] | 6 | 0.75 | 0.44
[5 empty] | 7 | 0.875 | 0.6
[5 empty] | 8 | 1 | 0.79
[5 empty] | 9 | 1.128 | 1
[5 empty] | 10 | 1.27 | 1.27
[5 empty] | 11 | 1.41 | 1.56
[5 empty] | 14 | 1.693 | 2.25
[5 empty] | 18 | 2.257 | 4
.
175

## Pn-Mn (hidden)
| ecu = | 0.003 | ,(Fig. R21.2.2a)
| Ec = | 3372.1655 | kips, (19.2.2.1b)
| Es = | 29000 | kips, (20.2.2.2)
| be = | 0.85 | ,(22.2.2.4.1)
| Fy = | 60 | ksi |  | Pu = | 2.6305 | kips
| fc' = | 3.5 | ksi |  | Mu = | 9.358 | ft-kips
| d = | 6.6875 | in
| Ymax C to Top = | 4.5 | in |  | fPMAX = | 185.4609 | kips
| SAg = | 0.62 | in2
| f = | 0.65 | ,(Fig. R21.2.2b)
|  | 0.9 | ,Tension Controlled
2.1875
Compression Controlled | [10 empty] | c = | 3.9579 | in |  |  |  | c = | 3.2221 | in |  |  |  | c = | 2.4864 | in |  |  |  | c = | 3.9579 | in |  |  |  | c = | 6.0585 | in |  |  | c = | 8.159 | in |  |  | c = | 10.2596 | in |  |  | c = | 12.3602 | in |  |  | c = | 14.4607 | in |  |  | c = | 16.5613 | in |  |  | c = | 18.6618 | in |  |  | c = | 20.7624 | in |  |  | c = | 22.863 | in |  |  | c = | 24.9635 | in |  |  | c = | 27.0641 | in |  |  | c = | 29.1646 | in |  |  | c = | 31.2652 | in |  |  | c = | 33.3658 | in |  |  | c = | 35.4663 | in |  |  | c = | 37.5669 | in |  |  | c = | 39.6674 | in
[5 empty] | Local to C |  | Real to C |  |  | 0.0017644
|  | What | Element | Area | Xoc | Yoc | X | Y |  |  | e | fc | fs | F | M |  | e | fc | fs | F | M |  | e | fc | fs | F | M |  | e | fc | fs | F | M |  | e | fc | fs | F | M | e | fc | fs | F | M | e | fc | fs | F | M | e | fc | fs | F | M | e | fc | fs | F | M | e | fc | fs | F | M | e | fc | fs | F | M | e | fc | fs | F | M | e | fc | fs | F | M | e | fc | fs | F | M | e | fc | fs | F | M | e | fc | fs | F | M | e | fc | fs | F | M | e | fc | fs | F | M | e | fc | fs | F | M | e | fc | fs | F | M | e | fc | fs | F | M
1 |  | Steel | 1 | 0.31 |  |  | 0 | 2.1875 |  |  | 0.0012472 |  | 36.1682 | 11.2121 | 24.5266 |  | 0.00084693 |  | 24.561 | 7.6139 | 16.6554 |  | 0.0002098 |  | 6.0841 | 1.8861 | 4.1258 |  | 0.0012472 |  | 36.1682 | 11.2121 | 24.5266 |  | 0.0018549 |  | 53.7924 | 16.6756 | 36.4779 | 0.0021497 |  | 60 | 18.6 | 40.6875 | 0.0023238 |  | 60 | 18.6 | 40.6875 | 0.0024387 |  | 60 | 18.6 | 40.6875 | 0.0025203 |  | 60 | 18.6 | 40.6875 | 0.0025811 |  | 60 | 18.6 | 40.6875 | 0.0026283 |  | 60 | 18.6 | 40.6875 | 0.0026659 |  | 60 | 18.6 | 40.6875 | 0.0026966 |  | 60 | 18.6 | 40.6875 | 0.0027221 |  | 60 | 18.6 | 40.6875 | 0.0027437 |  | 60 | 18.6 | 40.6875 | 0.0027621 |  | 60 | 18.6 | 40.6875 | 0.0027781 |  | 60 | 18.6 | 40.6875 | 0.0027921 |  | 60 | 18.6 | 40.6875 | 0.0028044 |  | 60 | 18.6 | 40.6875 | 0.0028153 |  | 60 | 18.6 | 40.6875 | 0.0028251 |  | 60 | 18.6 | 40.6875
2 |  | Steel | 2 | 0.31 |  |  | 0 | -2.1875 |  |  | -0.002069 |  | -60 | -18.6 | 40.6875 |  | -0.0032264 |  | -60 | -18.6 | 40.6875 |  | -0.005069 |  | -60 | -18.6 | 40.6875 |  | -0.002069 |  | -60 | -18.6 | 40.6875 |  | -0.00031148 |  | -9.0329 | -2.8002 | 6.1255 | 0.00054107 |  | 15.691 | 4.8642 | -10.6404 | 0.0010445 |  | 30.2909 | 9.3902 | -20.541 | 0.0013768 |  | 39.9284 | 12.3778 | -27.0764 | 0.0016126 |  | 46.766 | 14.4975 | -31.7132 | 0.0017886 |  | 51.8691 | 16.0794 | -35.1737 | 0.0019249 |  | 55.8234 | 17.3053 | -37.8552 | 0.0020337 |  | 58.9776 | 18.2831 | -39.9942 | 0.0021225 |  | 60 | 18.6 | -40.6875 | 0.0021963 |  | 60 | 18.6 | -40.6875 | 0.0022587 |  | 60 | 18.6 | -40.6875 | 0.0023121 |  | 60 | 18.6 | -40.6875 | 0.0023583 |  | 60 | 18.6 | -40.6875 | 0.0023987 |  | 60 | 18.6 | -40.6875 | 0.0024343 |  | 60 | 18.6 | -40.6875 | 0.002466 |  | 60 | 18.6 | -40.6875 | 0.0024942 |  | 60 | 18.6 | -40.6875
1
2
3
4
5
6
7
8
9
10
11
12
13
14
15
16
17
18
19
20
21
22
23
24
25
26
27
28
29
30
31
32
33 |  | Concrete | 1 | 5.4 |  |  | 0 | 4.275 |  |  | 0.0028295 | 1.8911 |  | 10.2121 | 43.6567 |  | 0.0027905 | 1.9689 |  | 10.6323 | 45.4531 |  | 0.0027285 | 2.0868 |  | 11.2689 | 48.1746 |  | 0.0028295 | 1.8911 |  | 10.2121 | 43.6567 |  | 0.0028886 | 1.7674 |  | 9.5441 | 40.8011 | 0.0029173 | 1.705 |  | 9.2071 | 39.3604 | 0.0029342 | 1.6674 |  | 9.0041 | 38.4925 | 0.0029454 | 1.6423 |  | 8.8685 | 37.9127 | 0.0029533 | 1.6243 |  | 8.7715 | 37.498 | 0.0029592 | 1.6109 |  | 8.6986 | 37.1867 | 0.0029638 | 1.6004 |  | 8.642 | 36.9444 | 0.0029675 | 1.592 |  | 8.5966 | 36.7504 | 0.0029705 | 1.5851 |  | 8.5595 | 36.5917 | 0.002973 | 1.5794 |  | 8.5285 | 36.4594 | 0.0029751 | 1.5745 |  | 8.5023 | 36.3474 | 0.0029769 | 1.5703 |  | 8.4799 | 36.2514 | 0.0029784 | 1.5667 |  | 8.4604 | 36.1681 | 0.0029798 | 1.5636 |  | 8.4433 | 36.0953 | 0.002981 | 1.5608 |  | 8.4283 | 36.031 | 0.002982 | 1.5583 |  | 8.4149 | 35.9739 | 0.002983 | 1.5561 |  | 8.403 | 35.9227
34 |  | Concrete | 2 | 5.4 |  |  | 0 | 3.825 |  |  | 0.0024884 | 2.4742 |  | 13.3607 | 51.1049 |  | 0.0023715 | 2.6228 |  | 14.1632 | 54.1741 |  | 0.0021856 | 2.8055 |  | 15.1499 | 57.9483 |  | 0.0024884 | 2.4742 |  | 13.3607 | 51.1049 |  | 0.0026658 | 2.1987 |  | 11.8731 | 45.4145 | 0.0027518 | 2.0434 |  | 11.0344 | 42.2066 | 0.0028026 | 1.9451 |  | 10.5033 | 40.1751 | 0.0028362 | 1.8774 |  | 10.1381 | 38.7782 | 0.00286 | 1.8281 |  | 9.8719 | 37.7602 | 0.0028777 | 1.7906 |  | 9.6695 | 36.9858 | 0.0028915 | 1.7612 |  | 9.5104 | 36.3772 | 0.0029025 | 1.7374 |  | 9.3821 | 35.8864 | 0.0029114 | 1.7179 |  | 9.2764 | 35.4823 | 0.0029189 | 1.7015 |  | 9.1879 | 35.1437 | 0.0029252 | 1.6875 |  | 9.1127 | 34.856 | 0.0029306 | 1.6756 |  | 9.048 | 34.6085 | 0.0029352 | 1.6651 |  | 8.9917 | 34.3934 | 0.0029393 | 1.656 |  | 8.9424 | 34.2046 | 0.0029429 | 1.6479 |  | 8.8987 | 34.0376 | 0.0029461 | 1.6407 |  | 8.8598 | 33.8889 | 0.002949 | 1.6343 |  | 8.825 | 33.7556
35 |  | Concrete | 3 | 5.4 |  |  | 0 | 3.375 |  |  | 0.0021473 | 2.8349 |  | 15.3087 | 51.6669 |  | 0.0019526 | 2.9412 |  | 15.8824 | 53.6031 |  | 0.0016426 | 2.9608 |  | 15.9884 | 53.9608 |  | 0.0021473 | 2.8349 |  | 15.3087 | 51.6669 |  | 0.0024429 | 2.5351 |  | 13.6896 | 46.2023 | 0.0025863 | 2.3295 |  | 12.5792 | 42.4547 | 0.002671 | 2.1896 |  | 11.8238 | 39.9053 | 0.0027269 | 2.0897 |  | 11.2846 | 38.0854 | 0.0027666 | 2.0153 |  | 10.8825 | 36.7283 | 0.0027962 | 1.9577 |  | 10.5718 | 35.6797 | 0.0028191 | 1.912 |  | 10.3248 | 34.8462 | 0.0028374 | 1.8748 |  | 10.1239 | 34.1682 | 0.0028524 | 1.844 |  | 9.9574 | 33.6062 | 0.0028648 | 1.818 |  | 9.8171 | 33.1328 | 0.0028753 | 1.7958 |  | 9.6974 | 32.7287 | 0.0028843 | 1.7767 |  | 9.594 | 32.3798 | 0.0028921 | 1.76 |  | 9.5038 | 32.0755 | 0.0028988 | 1.7453 |  | 9.4245 | 31.8077 | 0.0029048 | 1.7323 |  | 9.3542 | 31.5704 | 0.0029102 | 1.7206 |  | 9.2914 | 31.3586 | 0.0029149 | 1.7102 |  | 9.2351 | 31.1683
36 |  | Concrete | 4 | 5.4 |  |  | 0 | 2.925 |  |  | 0.0018062 | 2.9733 |  | 16.056 | 46.9638 |  | 0.0015336 | 2.9241 |  | 15.79 | 46.1857 |  | 0.0010996 | 2.5527 |  | 13.7844 | 40.3194 |  | 0.0018062 | 2.9733 |  | 16.056 | 46.9638 |  | 0.0022201 | 2.7766 |  | 14.9936 | 43.8564 | 0.0024209 | 2.5632 |  | 13.8414 | 40.4861 | 0.0025395 | 2.401 |  | 12.9656 | 37.9243 | 0.0026177 | 2.2793 |  | 12.308 | 36.0008 | 0.0026733 | 2.1857 |  | 11.803 | 34.5239 | 0.0027147 | 2.1121 |  | 11.4055 | 33.361 | 0.0027468 | 2.0528 |  | 11.0852 | 32.4243 | 0.0027724 | 2.0041 |  | 10.8221 | 31.6547 | 0.0027933 | 1.9634 |  | 10.6024 | 31.0119 | 0.0028107 | 1.9289 |  | 10.4162 | 30.4673 | 0.0028254 | 1.8993 |  | 10.2564 | 30 | 0.002838 | 1.8737 |  | 10.1179 | 29.5949 | 0.0028489 | 1.8512 |  | 9.9967 | 29.2404 | 0.0028584 | 1.8314 |  | 9.8898 | 28.9275 | 0.0028668 | 1.8138 |  | 9.7947 | 28.6495 | 0.0028742 | 1.7981 |  | 9.7097 | 28.4008 | 0.0028809 | 1.7839 |  | 9.6332 | 28.177
37 |  | Concrete | 5 | 5.4 |  |  | 0 | 2.475 |  |  | 0.0014651 | 2.8894 |  | 15.6026 | 38.6164 |  | 0.0011146 | 2.5715 |  | 13.8859 | 34.3677 |  | 0.00055669 | 1.5811 |  | 8.538 | 21.1315 |  | 0.0014651 | 2.8894 |  | 15.6026 | 38.6164 |  | 0.0019973 | 2.9232 |  | 15.7853 | 39.0686 | 0.0022554 | 2.7446 |  | 14.8211 | 36.6822 | 0.0024079 | 2.5794 |  | 13.9287 | 34.4735 | 0.0025085 | 2.446 |  | 13.2082 | 32.6904 | 0.0025799 | 2.3396 |  | 12.6337 | 31.2684 | 0.0026332 | 2.2538 |  | 12.1706 | 30.1223 | 0.0026745 | 2.1836 |  | 11.7916 | 29.1843 | 0.0027074 | 2.1253 |  | 11.4767 | 28.4049 | 0.0027343 | 2.0762 |  | 11.2114 | 27.7482 | 0.0027566 | 2.0343 |  | 10.985 | 27.1879 | 0.0027755 | 1.9981 |  | 10.7898 | 26.7047 | 0.0027917 | 1.9666 |  | 10.6197 | 26.2838 | 0.0028057 | 1.939 |  | 10.4703 | 25.9141 | 0.0028179 | 1.9145 |  | 10.3381 | 25.5868 | 0.0028287 | 1.8926 |  | 10.2203 | 25.2952 | 0.0028383 | 1.8731 |  | 10.1146 | 25.0336 | 0.0028469 | 1.8554 |  | 10.0193 | 24.7978
38 |  | Concrete | 6 | 5.4 |  |  | 0 | 2.025 |  |  | 0.001124 | 2.5831 |  | 13.9485 | 28.2457 |  | 0.00069563 | 1.8834 |  | 10.1702 | 20.5947 |  | 1.3729e-05 | 0.046115 |  | 0.24902 | 0.50427 |  | 0.001124 | 2.5831 |  | 13.9485 | 28.2457 |  | 0.0017744 | 2.9749 |  | 16.0645 | 32.5306 | 0.00209 | 2.8737 |  | 15.5182 | 31.4244 | 0.0022763 | 2.7247 |  | 14.7131 | 29.7941 | 0.0023993 | 2.5899 |  | 13.9854 | 28.3204 | 0.0024865 | 2.4767 |  | 13.3744 | 27.0831 | 0.0025517 | 2.3828 |  | 12.8672 | 26.056 | 0.0026021 | 2.3044 |  | 12.444 | 25.1992 | 0.0026424 | 2.2385 |  | 12.0877 | 24.4775 | 0.0026752 | 2.1823 |  | 11.7844 | 23.8634 | 0.0027026 | 2.134 |  | 11.5237 | 23.3354 | 0.0027257 | 2.0921 |  | 11.2974 | 22.8773 | 0.0027454 | 2.0554 |  | 11.0994 | 22.4763 | 0.0027625 | 2.0231 |  | 10.9247 | 22.1225 | 0.0027775 | 1.9944 |  | 10.7696 | 21.8084 | 0.0027906 | 1.9687 |  | 10.6309 | 21.5275 | 0.0028024 | 1.9456 |  | 10.5062 | 21.275 | 0.0028128 | 1.9247 |  | 10.3935 | 21.0469
39 |  | Concrete | 7 | 5.4 |  |  | 0 | 1.575 |  |  | 0.00078292 | 2.0544 |  | 11.0937 | 17.4726 |  | 0.00027666 | 0.85979 |  | 4.6429 | 7.3126 |  | -0.00052923 | 0 |  | 0 | 0 |  | 0.00078292 | 2.0544 |  | 11.0937 | 17.4726 |  | 0.0015516 | 2.9317 |  | 15.8313 | 24.9342 | 0.0019245 | 2.9505 |  | 15.9328 | 25.0942 | 0.0021447 | 2.8368 |  | 15.3189 | 24.1272 | 0.0022901 | 2.711 |  | 14.6394 | 23.0571 | 0.0023932 | 2.5972 |  | 14.0251 | 22.0896 | 0.0024701 | 2.4991 |  | 13.4951 | 21.2548 | 0.0025298 | 2.4153 |  | 13.0424 | 20.5418 | 0.0025774 | 2.3435 |  | 12.655 | 19.9316 | 0.0026162 | 2.2817 |  | 12.3214 | 19.4063 | 0.0026485 | 2.2282 |  | 12.0322 | 18.9507 | 0.0026758 | 2.1814 |  | 11.7794 | 18.5526 | 0.0026991 | 2.1402 |  | 11.557 | 18.2022 | 0.0027193 | 2.1037 |  | 11.3599 | 17.8918 | 0.002737 | 2.0711 |  | 11.1841 | 17.615 | 0.0027526 | 2.0419 |  | 11.0265 | 17.3668 | 0.0027664 | 2.0156 |  | 10.8845 | 17.143 | 0.0027788 | 1.9918 |  | 10.7558 | 16.9403
40 |  | Concrete | 8 | 5.4 |  |  | 0 | 1.125 |  |  | 0.00044183 | 1.3034 |  | 7.0383 | 7.918 |  | -0.00014232 | 0 |  | 0 | 0 |  | -0.0010722 | 0 |  | 0 | 0 |  | 0.00044183 | 1.3034 |  | 7.0383 | 7.918 |  | 0.0013288 | 2.7936 |  | 15.0856 | 16.9713 | 0.001759 | 2.975 |  | 16.0648 | 18.073 | 0.0020131 | 2.9159 |  | 15.7459 | 17.7141 | 0.0021808 | 2.8093 |  | 15.1703 | 17.0666 | 0.0022998 | 2.7011 |  | 14.5859 | 16.4092 | 0.0023886 | 2.6027 |  | 14.0545 | 15.8113 | 0.0024574 | 2.5161 |  | 13.5868 | 15.2852 | 0.0025123 | 2.4405 |  | 13.1787 | 14.826 | 0.0025571 | 2.3745 |  | 12.8225 | 14.4253 | 0.0025944 | 2.3168 |  | 12.5105 | 14.0743 | 0.0026259 | 2.2659 |  | 12.2357 | 13.7652 | 0.0026528 | 2.2208 |  | 11.9924 | 13.4915 | 0.0026762 | 2.1807 |  | 11.7758 | 13.2477 | 0.0026965 | 2.1448 |  | 11.5818 | 13.0295 | 0.0027145 | 2.1124 |  | 11.4072 | 12.8331 | 0.0027305 | 2.0832 |  | 11.2494 | 12.6556 | 0.0027448 | 2.0567 |  | 11.1061 | 12.4943
41 |  | Concrete | 9 | 5.4 |  |  | 0 | 0.675 |  |  | 0.00010074 | 0.33002 |  | 1.7821 | 1.2029 |  | -0.00056129 | 0 |  | 0 | 0 |  | -0.0016151 | 0 |  | 0 | 0 |  | 0.00010074 | 0.33002 |  | 1.7821 | 1.2029 |  | 0.001106 | 2.5607 |  | 13.8275 | 9.3336 | 0.0015936 | 2.9471 |  | 15.9144 | 10.7422 | 0.0018815 | 2.9619 |  | 15.9943 | 10.7961 | 0.0020716 | 2.8848 |  | 15.5781 | 10.5152 | 0.0022065 | 2.7883 |  | 15.0568 | 10.1633 | 0.0023071 | 2.6936 |  | 14.5454 | 9.8181 | 0.0023851 | 2.6069 |  | 14.0772 | 9.5021 | 0.0024473 | 2.5294 |  | 13.6587 | 9.2196 | 0.0024981 | 2.4607 |  | 13.2876 | 8.9691 | 0.0025403 | 2.3997 |  | 12.9586 | 8.747 | 0.002576 | 2.3456 |  | 12.6663 | 8.5498 | 0.0026065 | 2.2974 |  | 12.4058 | 8.3739 | 0.002633 | 2.2542 |  | 12.1724 | 8.2164 | 0.0026561 | 2.2153 |  | 11.9625 | 8.0747 | 0.0026765 | 2.1802 |  | 11.773 | 7.9468 | 0.0026945 | 2.1483 |  | 11.601 | 7.8307 | 0.0027107 | 2.1193 |  | 11.4444 | 7.725
42 |  | Concrete | 10 | 5.4 |  |  | 0 | 0.225 |  |  | -0.00024035 | 0 |  | 0 | 0 |  | -0.00098027 | 0 |  | 0 | 0 |  | -0.0021581 | 0 |  | 0 | 0 |  | -0.00024035 | 0 |  | 0 | 0 |  | 0.00088313 | 2.2328 |  | 12.057 | 2.7128 | 0.0014281 | 2.8669 |  | 15.4813 | 3.4833 | 0.00175 | 2.9748 |  | 16.0639 | 3.6144 | 0.0019624 | 2.9376 |  | 15.8628 | 3.5691 | 0.0021131 | 2.8588 |  | 15.4377 | 3.4735 | 0.0022256 | 2.7718 |  | 14.9676 | 3.3677 | 0.0023128 | 2.6877 |  | 14.5135 | 3.2655 | 0.0023823 | 2.6102 |  | 14.0951 | 3.1714 | 0.002439 | 2.5401 |  | 13.7167 | 3.0862 | 0.0024863 | 2.4771 |  | 13.3765 | 3.0097 | 0.0025261 | 2.4206 |  | 13.0713 | 2.941 | 0.0025603 | 2.3698 |  | 12.797 | 2.8793 | 0.0025898 | 2.324 |  | 12.5498 | 2.8237 | 0.0026156 | 2.2827 |  | 12.3264 | 2.7734 | 0.0026384 | 2.2451 |  | 12.1238 | 2.7278 | 0.0026586 | 2.211 |  | 11.9393 | 2.6863 | 0.0026767 | 2.1798 |  | 11.7708 | 2.6484
43 |  | Concrete | 11 | 5.4 |  |  | 0 | -0.225 |  |  | -0.00058144 | 0 |  | 0 | 0 |  | -0.0013992 | 0 |  | 0 | 0 |  | -0.0027011 | 0 |  | 0 | 0 |  | -0.00058144 | 0 |  | 0 | 0 |  | 0.0006603 | 1.81 |  | 9.774 | -2.1992 | 0.0012627 | 2.7344 |  | 14.7657 | -3.3223 | 0.0016184 | 2.9546 |  | 15.9549 | -3.5898 | 0.0018532 | 2.9675 |  | 16.0244 | -3.6055 | 0.0020198 | 2.9127 |  | 15.7286 | -3.5389 | 0.0021441 | 2.8373 |  | 15.3213 | -3.4473 | 0.0022404 | 2.7585 |  | 14.8959 | -3.3516 | 0.0023173 | 2.683 |  | 14.4879 | -3.2598 | 0.00238 | 2.6129 |  | 14.1098 | -3.1747 | 0.0024322 | 2.5489 |  | 13.7643 | -3.097 | 0.0024762 | 2.4908 |  | 13.4506 | -3.0264 | 0.002514 | 2.4382 |  | 13.1661 | -2.9624 | 0.0025466 | 2.3904 |  | 12.908 | -2.9043 | 0.0025752 | 2.3469 |  | 12.6734 | -2.8515 | 0.0026003 | 2.3073 |  | 12.4596 | -2.8034 | 0.0026227 | 2.2712 |  | 12.2642 | -2.7595 | 0.0026427 | 2.238 |  | 12.0852 | -2.7192
44 |  | Concrete | 12 | 5.4 |  |  | 0 | -0.675 |  |  | -0.00092253 | 0 |  | 0 | 0 |  | -0.0018182 | 0 |  | 0 | 0 |  | -0.003244 | 0 |  | 0 | 0 |  | -0.00092253 | 0 |  | 0 | 0 |  | 0.00043747 | 1.2923 |  | 6.9787 | -4.7106 | 0.0010972 | 2.5496 |  | 13.7676 | -9.2931 | 0.0014868 | 2.9013 |  | 15.6672 | -10.5753 | 0.0017439 | 2.9746 |  | 16.0628 | -10.8424 | 0.0019264 | 2.9499 |  | 15.9296 | -10.7525 | 0.0020626 | 2.8901 |  | 15.6064 | -10.5343 | 0.0021681 | 2.8193 |  | 15.2243 | -10.2764 | 0.0022523 | 2.7476 |  | 14.8371 | -10.015 | 0.002321 | 2.6791 |  | 14.4669 | -9.7651 | 0.0023781 | 2.6152 |  | 14.1219 | -9.5323 | 0.0024264 | 2.5563 |  | 13.8042 | -9.3178 | 0.0024677 | 2.5024 |  | 13.5131 | -9.1213 | 0.0025034 | 2.4531 |  | 13.2469 | -8.9417 | 0.0025347 | 2.4081 |  | 13.0035 | -8.7774 | 0.0025623 | 2.3668 |  | 12.7805 | -8.6268 | 0.0025867 | 2.3289 |  | 12.5759 | -8.4887 | 0.0026086 | 2.294 |  | 12.3877 | -8.3617
45 |  | Concrete | 13 | 5.4 |  |  | 0 | -1.125 |  |  | -0.0012636 | 0 |  | 0 | 0 |  | -0.0022372 | 0 |  | 0 | 0 |  | -0.003787 | 0 |  | 0 | 0 |  | -0.0012636 | 0 |  | 0 | 0 |  | 0.00021464 | 0.67979 |  | 3.6708 | -4.1297 | 0.00093174 | 2.3124 |  | 12.4869 | -14.0478 | 0.0013552 | 2.815 |  | 15.2008 | -17.1009 | 0.0016347 | 2.9589 |  | 15.9782 | -17.9754 | 0.001833 | 2.9705 |  | 16.0407 | -18.0458 | 0.0019811 | 2.9302 |  | 15.8229 | -17.8007 | 0.0020957 | 2.8701 |  | 15.4986 | -17.4359 | 0.0021872 | 2.8042 |  | 15.1426 | -17.0354 | 0.0022619 | 2.7385 |  | 14.788 | -16.6365 | 0.002324 | 2.6758 |  | 14.4493 | -16.2554 | 0.0023765 | 2.617 |  | 14.1321 | -15.8986 | 0.0024214 | 2.5626 |  | 13.838 | -15.5677 | 0.0024603 | 2.5123 |  | 13.5666 | -15.2625 | 0.0024942 | 2.466 |  | 13.3167 | -14.9813 | 0.0025242 | 2.4234 |  | 13.0864 | -14.7222 | 0.0025508 | 2.3841 |  | 12.8742 | -14.4834 | 0.0025746 | 2.3478 |  | 12.6782 | -14.263
46 |  | Concrete | 14 | 5.4 |  |  | 0 | -1.575 |  |  | -0.0016047 | 0 |  | 0 | 0 |  | -0.0026562 | 0 |  | 0 | 0 |  | -0.0043299 | 0 |  | 0 | 0 |  | -0.0016047 | 0 |  | 0 | 0 |  | -8.1857e-06 | 0 |  | 0 | 0 | 0.00076628 | 2.0229 |  | 10.9237 | -17.2049 | 0.0012236 | 2.6955 |  | 14.5557 | -22.9252 | 0.0015255 | 2.9204 |  | 15.7704 | -24.8384 | 0.0017397 | 2.9744 |  | 16.0618 | -25.2974 | 0.0018995 | 2.9576 |  | 15.9708 | -25.154 | 0.0020234 | 2.9109 |  | 15.7189 | -24.7573 | 0.0021222 | 2.8527 |  | 15.4045 | -24.2621 | 0.0022029 | 2.7913 |  | 15.0732 | -23.7403 | 0.0022699 | 2.7308 |  | 14.7465 | -23.2257 | 0.0023266 | 2.673 |  | 14.4343 | -22.734 | 0.0023751 | 2.6187 |  | 14.1408 | -22.2717 | 0.0024171 | 2.568 |  | 13.8671 | -21.8407 | 0.0024538 | 2.5209 |  | 13.613 | -21.4404 | 0.0024861 | 2.4773 |  | 13.3774 | -21.0694 | 0.0025149 | 2.4369 |  | 13.1591 | -20.7257 | 0.0025406 | 2.3994 |  | 12.9568 | -20.4069
47 |  | Concrete | 15 | 5.4 |  |  | 0 | -2.025 |  |  | -0.0019458 | 0 |  | 0 | 0 |  | -0.0030751 | 0 |  | 0 | 0 |  | -0.0048729 | 0 |  | 0 | 0 |  | -0.0019458 | 0 |  | 0 | 0 |  | -0.00023101 | 0 |  | 0 | 0 | 0.00060082 | 1.6811 |  | 9.078 | -18.3829 | 0.001092 | 2.5429 |  | 13.7319 | -27.807 | 0.0014163 | 2.8592 |  | 15.4395 | -31.265 | 0.0016463 | 2.9617 |  | 15.993 | -32.3859 | 0.001818 | 2.9723 |  | 16.0502 | -32.5016 | 0.0019511 | 2.9417 |  | 15.8853 | -32.1677 | 0.0020572 | 2.8931 |  | 15.6228 | -31.6361 | 0.0021438 | 2.8375 |  | 15.3224 | -31.0278 | 0.0022159 | 2.7803 |  | 15.0135 | -30.4023 | 0.0022767 | 2.7242 |  | 14.7109 | -29.7895 | 0.0023288 | 2.6706 |  | 14.4214 | -29.2034 | 0.0023739 | 2.6201 |  | 14.1483 | -28.6503 | 0.0024133 | 2.5727 |  | 13.8924 | -28.132 | 0.0024481 | 2.5284 |  | 13.6534 | -27.6482 | 0.0024789 | 2.4872 |  | 13.4308 | -27.1974 | 0.0025065 | 2.4488 |  | 13.2234 | -26.7774
48 |  | Concrete | 16 | 5.4 |  |  | 0 | -2.475 |  |  | -0.0022869 | 0 |  | 0 | 0 |  | -0.0034941 | 0 |  | 0 | 0 |  | -0.0054159 | 0 |  | 0 | 0 |  | -0.0022869 | 0 |  | 0 | 0 |  | -0.00045384 | 0 |  | 0 | 0 | 0.00043536 | 1.287 |  | 6.9497 | -17.2005 | 0.00096044 | 2.3573 |  | 12.7294 | -31.5052 | 0.0013071 | 2.7751 |  | 14.9855 | -37.0891 | 0.001553 | 2.9323 |  | 15.8342 | -39.1897 | 0.0017365 | 2.9743 |  | 16.061 | -39.7509 | 0.0018787 | 2.9625 |  | 15.9976 | -39.5941 | 0.0019922 | 2.9254 |  | 15.7974 | -39.0986 | 0.0020848 | 2.877 |  | 15.5355 | -38.4505 | 0.0021618 | 2.8241 |  | 15.2503 | -37.7446 | 0.0022268 | 2.7707 |  | 14.9617 | -37.0303 | 0.0022825 | 2.7185 |  | 14.68 | -36.333 | 0.0023307 | 2.6686 |  | 14.4103 | -35.6654 | 0.0023729 | 2.6213 |  | 14.1549 | -35.0333 | 0.00241 | 2.5768 |  | 13.9145 | -34.4384 | 0.002443 | 2.535 |  | 13.6891 | -33.8805 | 0.0024725 | 2.4959 |  | 13.4781 | -33.3582
49 |  | Concrete | 17 | 5.4 |  |  | 0 | -2.925 |  |  | -0.002628 | 0 |  | 0 | 0 |  | -0.0039131 | 0 |  | 0 | 0 |  | -0.0059588 | 0 |  | 0 | 0 |  | -0.002628 | 0 |  | 0 | 0 |  | -0.00067667 | 0 |  | 0 | 0 | 0.0002699 | 0.84053 |  | 4.5388 | -13.2761 | 0.00082886 | 2.1386 |  | 11.5482 | -33.7785 | 0.0011978 | 2.6682 |  | 14.4084 | -42.1444 | 0.0014596 | 2.8862 |  | 15.5855 | -45.5877 | 0.001655 | 2.9636 |  | 16.0032 | -46.8093 | 0.0018064 | 2.9733 |  | 16.0559 | -46.9636 | 0.0019271 | 2.9497 |  | 15.9284 | -46.5906 | 0.0020257 | 2.9098 |  | 15.7128 | -45.9598 | 0.0021077 | 2.8624 |  | 15.457 | -45.2118 | 0.002177 | 2.8124 |  | 15.1869 | -44.4218 | 0.0022362 | 2.7623 |  | 14.9164 | -43.6306 | 0.0022875 | 2.7135 |  | 14.653 | -42.86 | 0.0023324 | 2.6668 |  | 14.4005 | -42.1214 | 0.0023719 | 2.6223 |  | 14.1606 | -41.4199 | 0.0024071 | 2.5804 |  | 13.9341 | -40.7572 | 0.0024385 | 2.5409 |  | 13.7208 | -40.1333
50 |  | Concrete | 18 | 5.4 |  |  | 0 | -3.375 |  |  | -0.0029691 | 0 |  | 0 | 0 |  | -0.0043321 | 0 |  | 0 | 0 |  | -0.0065018 | 0 |  | 0 | 0 |  | -0.0029691 | 0 |  | 0 | 0 |  | -0.0008995 | 0 |  | 0 | 0 | 0.00010444 | 0.34175 |  | 1.8455 | -6.2284 | 0.00069728 | 1.8867 |  | 10.1883 | -34.3857 | 0.0010886 | 2.5385 |  | 13.7081 | -46.2649 | 0.0013663 | 2.8235 |  | 15.2469 | -51.4582 | 0.0015735 | 2.9402 |  | 15.8768 | -53.5843 | 0.001734 | 2.9741 |  | 16.0602 | -54.2033 | 0.0018621 | 2.9659 |  | 16.0158 | -54.0532 | 0.0019667 | 2.9359 |  | 15.854 | -53.5072 | 0.0020536 | 2.8951 |  | 15.6335 | -52.7631 | 0.0021271 | 2.8493 |  | 15.3864 | -51.9293 | 0.0021899 | 2.802 |  | 15.1308 | -51.0663 | 0.0022444 | 2.7549 |  | 14.8765 | -50.2081 | 0.0022919 | 2.7091 |  | 14.6292 | -49.3735 | 0.0023339 | 2.6651 |  | 14.3918 | -48.5724 | 0.0023711 | 2.6233 |  | 14.1658 | -47.8094 | 0.0024044 | 2.5836 |  | 13.9515 | -47.0864
51 |  | Concrete | 19 | 5.4 |  |  | 0 | -3.825 |  |  | -0.0033102 | 0 |  | 0 | 0 |  | -0.0047511 | 0 |  | 0 | 0 |  | -0.0070447 | 0 |  | 0 | 0 |  | -0.0033102 | 0 |  | 0 | 0 |  | -0.0011223 | 0 |  | 0 | 0 | -6.1026e-05 | 0 |  | 0 | 0 | 0.00056569 | 1.6018 |  | 8.6498 | -33.0854 | 0.00097939 | 2.3861 |  | 12.8848 | -49.2842 | 0.0012729 | 2.7441 |  | 14.8183 | -56.6798 | 0.001492 | 2.9041 |  | 15.6819 | -59.9832 | 0.0016617 | 2.9649 |  | 16.0105 | -61.2403 | 0.0017971 | 2.974 |  | 16.0595 | -61.4276 | 0.0019076 | 2.9554 |  | 15.9592 | -61.044 | 0.0019995 | 2.9222 |  | 15.7798 | -60.3577 | 0.0020772 | 2.8815 |  | 15.5603 | -59.5181 | 0.0021437 | 2.8376 |  | 15.323 | -58.6103 | 0.0022012 | 2.7927 |  | 15.0807 | -57.6838 | 0.0022515 | 2.7483 |  | 14.841 | -56.7668 | 0.0022958 | 2.7052 |  | 14.608 | -55.8757 | 0.0023352 | 2.6637 |  | 14.3841 | -55.0192 | 0.0023704 | 2.6241 |  | 14.1703 | -54.2015
52 |  | Concrete | 20 | 5.4 |  |  | 0 | -4.275 |  |  | -0.0036512 | 0 |  | 0 | 0 |  | -0.00517 | 0 |  | 0 | 0 |  | -0.0075877 | 0 |  | 0 | 0 |  | -0.0036512 | 0 |  | 0 | 0 |  | -0.0013452 | 0 |  | 0 | 0 | -0.00022649 | 0 |  | 0 | 0 | 0.00043411 | 1.2838 |  | 6.9325 | -29.6366 | 0.00087017 | 2.2108 |  | 11.9383 | -51.0362 | 0.0011796 | 2.6481 |  | 14.2997 | -61.1312 | 0.0014104 | 2.8553 |  | 15.4184 | -65.9135 | 0.0015894 | 2.9457 |  | 15.9068 | -68.0017 | 0.0017321 | 2.974 |  | 16.0596 | -68.6548 | 0.0018486 | 2.9682 |  | 16.0285 | -68.5217 | 0.0019455 | 2.9437 |  | 15.8959 | -67.955 | 0.0020273 | 2.909 |  | 15.7084 | -67.1536 | 0.0020974 | 2.8691 |  | 15.4931 | -66.2329 | 0.002158 | 2.827 |  | 15.2657 | -65.261 | 0.002211 | 2.7844 |  | 15.0359 | -64.2786 | 0.0022577 | 2.7425 |  | 14.8093 | -63.3097 | 0.0022992 | 2.7017 |  | 14.5891 | -62.3684 | 0.0023364 | 2.6624 |  | 14.3772 | -61.4625
1
2
3
4
5
6
7
8
9
10
11
12
13
14
15
16
17
18
19
20
21
22
23
24
25
26
27
28
29
30
31
32
33
34
35
36
37
38
39
40
41
42
43
44
45
46
47
48
49
50
51
52
53
54
55
56
57
58
59
60
[14 empty] | 1 | [5 empty] | 2 | [5 empty] | 3 | [5 empty] | 4 | [5 empty] | 5 |  |  |  |  | 6 |  |  |  |  | 7 |  |  |  |  | 8 |  |  |  |  | 9 |  |  |  |  | 10 |  |  |  |  | 11 |  |  |  |  | 12 |  |  |  |  | 13 |  |  |  |  | 14 |  |  |  |  | 15 |  |  |  |  | 16 |  |  |  |  | 17 |  |  |  |  | 18 |  |  |  |  | 19 |  |  |  |  | 20 |  |  |  |  | 21
|  | SUM |  | 108.62 | [9 empty] | 97.0149 | 352.0621 |  |  |  |  | 74.1808 | 319.0338 |  |  |  |  | 48.2647 | 266.8522 |  |  |  |  | 97.0149 | 352.0621 |  |  |  |  | 173.0505 | 333.3893 |  |  |  | 238.2148 | 221.098 |  |  |  | 289.2103 | 52.7735 |  |  |  | 309.2214 | -34.7385 |  |  |  | 315.0783 | -78.0954 |  |  |  | 314.9379 | -100.3219 |  |  |  | 312.1774 | -111.5894 |  |  |  | 308.3153 | -116.8489 |  |  |  | 303.5897 | -117.637 |  |  |  | 298.6481 | -116.0367 |  |  |  | 293.9445 | -113.4966 |  |  |  | 289.5336 | -110.4581 |  |  |  | 285.4287 | -107.1841 |  |  |  | 281.6228 | -103.8331 |  |  |  | 278.0992 | -100.5004 |  |  |  | 274.8372 | -97.2431 |  |  |  | 271.8152 | -94.0938
[14 empty] | 352.0621 | [5 empty] | 319.0338 | [5 empty] | 266.8522 | [5 empty] | 352.0621 | [5 empty] | 333.3893 |  |  |  |  | 221.098 |  |  |  |  | 52.7735 |  |  |  |  | -34.7385 |  |  |  |  | -78.0954 |  |  |  |  | -100.3219 |  |  |  |  | -111.5894 |  |  |  |  | -116.8489 |  |  |  |  | -117.637 |  |  |  |  | -116.0367 |  |  |  |  | -113.4966 |  |  |  |  | -110.4581 |  |  |  |  | -107.1841 |  |  |  |  | -103.8331 |  |  |  |  | -100.5004 |  |  |  |  | -97.2431 |  |  |  |  | -94.0938
[19 empty] | Compression Control |  |  | Tesion Control |  |  | Compression Control |  |  | Tesion Control
[19 empty] | P | M |  | P | M |  | P | M | 43.4382 | P | M | P | M | -33.48
[15 empty] | 1 | 21 |  |  | 97.0149 | 29.3385 |  | 48.2647 | 266.8522 |  | 43.4382 | 20.0139 | 57.4901 | 43.4382 | 20.0139 | -33.48 | 0 | -32.7791
[15 empty] | 2 | 20 |  |  | 74.1808 | 26.5861 |  | 29.2705 | 224.097 |  | 57.4901 | 20.6043 | 63.0597 | 26.3435 | 16.8073 | -32.7791 | 0.12777 | -32.7791
[15 empty] | 3 | 19 |  |  | 48.2647 | 22.2377 |  | 5.9161 | 150.1937 |  | 63.0597 | 19.07 | 63.0597 | 5.3245 | 11.2645 | -32.7791 | 0.12777 | -32.7791
[15 empty] | 4 | 18 |  |  | 97.0149 | 29.3385 |  | -14.3317 | 78.8135 |  | 63.0597 | 19.07 | 112.4828 | -12.8985 | 5.911 | -32.7791 | 0.12777 | -32.7791 |  | Compression Control |  |  |  | Tesion Control
[15 empty] | 5 | 17 |  |  | 173.0505 | 27.7824 |  | -28.1595 | 27.7159 |  | 112.4828 | 18.0586 | 154.8397 | -25.3435 | 2.0787 | -32.7791 | 0.12777 | -32.7791 |  | P | M |  |  | P | M
[15 empty] | 6 | 16 |  |  | 238.2148 | 18.4248 |  | -34.3579 | 6.2172 |  | 154.8397 | 11.9761 | 187.9867 | -30.9221 | 0.46629 | -32.7791 | 0.12777 | -32.7791 |  | #N/A | #N/A |  |  | -12.8985 | 5.911
[15 empty] | 7 | 15 |  |  | 289.2103 | 4.3978 |  | -36.4212 | 1.7036 |  | 187.9867 | 2.8586 | 187.9867 | -32.7791 | 0.12777 | -32.7791 | 0.12777 | -32.7791 |  | 2.6305 | #N/A |  |  | 2.6305 | 10.4731
[15 empty] | 8 | 14 |  |  | 309.2214 | -2.8949 |  |  |  |  | 187.9867 | 2.8586 | 187.9867 | -32.7791 | 0.12777 | -32.7791 | 0.12777 | -32.7791 |  | #N/A | #N/A |  |  | 5.3245 | 11.2645
[15 empty] | 9 | 13 |  |  | 315.0783 | -6.5079 |  |  |  |  | 187.9867 | 2.8586 | 187.9867 | -32.7791 | 0.12777 | -32.7791 | 0.12777 | -32.7791
[7 empty] | f Pn (k) | [7 empty] | 10 | 12 |  |  | 314.9379 | -8.3602 |  |  |  |  | 187.9867 | 2.8586 | 187.9867 | -32.7791 | 0.12777 | -32.7791 | 0.12777 | -32.7791
[15 empty] | 11 | 11 |  |  | 312.1774 | -9.2991 |  |  |  |  | 187.9867 | 2.8586 | 187.9867 | -32.7791 | 0.12777 | -32.7791 | 0.12777 | -32.7791
[15 empty] | 12 | 10 |  |  | 308.3153 | -9.7374 |  |  |  |  | 187.9867 | 2.8586 | 187.9867 | -32.7791 | 0.12777 | -32.7791 | 0.12777 | -32.7791
[15 empty] | 13 | 9 |  |  | 303.5897 | -9.8031 |  |  |  |  | 187.9867 | 2.8586 | 187.9867 | -32.7791 | 0.12777 | -32.7791 | 0.12777 | -32.7791 |  | fPmax | fM |  |  | P | M
[15 empty] | 14 | 8 |  |  | 298.6481 | -9.6697 |  |  |  |  | 187.9867 | 2.8586 | 187.9867 | -32.7791 | 0.12777 | -32.7791 | 0.12777 | -32.7791 |  | 185.4609 | 0 |  |  | -12.8985 | 5.911
[15 empty] | 15 | 7 |  |  | 293.9445 | -9.4581 |  |  |  |  | 187.9867 | 2.8586 | 187.9867 | -32.7791 | 0.12777 | -32.7791 | 0.12777 | -30.9221 |  | 185.4609 | 20.6043 |  |  | 0 | 9.7003
[15 empty] | 16 | 6 |  |  | 289.5336 | -9.2048 |  |  |  |  | 187.9867 | 2.8586 | 187.9867 | -32.7791 | 0.12777 | -30.9221 | 0.46629 | -25.3435 | [5 empty] | 5.3245 | 11.2645
[15 empty] | 17 | 5 |  |  | 285.4287 | -8.932 |  |  |  |  | 187.9867 | 2.8586 | 187.9867 | -32.7791 | 0.12777 | -25.3435 | 2.0787 | -12.8985
[15 empty] | 18 | 4 |  |  | 281.6228 | -8.6528 |  |  |  |  | 187.9867 | 2.8586 | 187.9867 | -32.7791 | 0.12777 | -12.8985 | 5.911 | 5.3245
[15 empty] | 19 | 3 |  |  | 278.0992 | -8.375 |  |  |  |  | 187.9867 | 2.8586 | 187.9867 | -32.7791 | 0.12777 | 5.3245 | 11.2645 | 26.3435
[11 empty] | f Mn (ft-k) |  |  |  | 20 | 2 |  |  | 274.8372 | -8.1036 |  |  |  |  | 187.9867 | 2.8586 | 187.9867 | -32.7791 | 0.12777 | 26.3435 | 16.8073 | 43.4382
[9 empty] | Solid Black Line - Tension Controlled | [5 empty] | 21 | 1 |  |  | 271.8152 | -7.8411 |  |  |  |  | 187.9867 | 2.8586 | 1879.8667 | -33.48 | 0 | 43.4382 | 20.0139
Solid Red Line - Transition
[9 empty] | Dash Line - Compression Controlled | [18 empty] | -33.48
Tension Controlled | [10 empty] | c = | 2.4864 | in |  |  |  | c = | 1.9891 | in |  |  |  | c = | 1.4918 | in |  |  |  | c = | 0.99455 | in |  |  |  | c = | 0.49728 | in |  |  | c = | 0 | in |  |  | c = | -0.49728 | in |  |  | c = | -0.99455 | in |  |  | c = | -1.4918 | in |  |  | c = | -1.9891 | in |  |  | c = | -2.4864 | in |  |  | c = | -2.9837 | in |  |  | c = | -3.4809 | in |  |  | c = | -3.9782 | in |  |  | c = | -4.4755 | in |  |  | c = | -4.9728 | in |  |  | c = | -5.47 | in |  |  | c = | -5.9673 | in |  |  | c = | -6.4646 | in |  |  | c = | -6.9619 | in |  |  | c = | -7.4591 | in
|  | What | Element | Area | Xoc | Yoc | X | Y |  |  | e | fc | fs | F | M |  | e | fc | fs | F | M |  | e | fc | fs | F | M |  | e | fc | fs | F | M |  | e | fc | fs | F | M | e | fc | fs | F | M | e | fc | fs | F | M | e | fc | fs | F | M | e | fc | fs | F | M | e | fc | fs | F | M | e | fc | fs | F | M | e | fc | fs | F | M | e | fc | fs | F | M | e | fc | fs | F | M | e | fc | fs | F | M | e | fc | fs | F | M | e | fc | fs | F | M | e | fc | fs | F | M | e | fc | fs | F | M | e | fc | fs | F | M | e | fc | fs | F | M
1 |  | Steel | 1 | 0.31 |  |  | 0 | 2.1875 |  |  | 0.0002098 |  | 6.0841 | 1.8861 | 4.1258 |  | -0.0003489 |  | -10.1182 | -3.1366 | -6.8614 |  | -0.00080066 |  | -23.2191 | -7.1979 | -15.7455 |  | -0.0011735 |  | -34.0313 | -10.5497 | -23.0775 |  | -0.0014864 |  | -43.1064 | -13.363 | -29.2315 | -0.0017528 |  | -50.8318 | -15.7579 | -34.4703 | -0.0019823 |  | -57.4878 | -17.8212 | -38.9839 | -0.0021821 |  | -60 | -18.6 | -40.6875 | -0.0023577 |  | -60 | -18.6 | -40.6875 | -0.002513 |  | -60 | -18.6 | -40.6875 | -0.0026516 |  | -60 | -18.6 | -40.6875 | -0.0027759 |  | -60 | -18.6 | -40.6875 | -0.002888 |  | -60 | -18.6 | -40.6875 | -0.0029897 |  | -60 | -18.6 | -40.6875 | -0.0030823 |  | -60 | -18.6 | -40.6875 | -0.0031671 |  | -60 | -18.6 | -40.6875 | -0.0032449 |  | -60 | -18.6 | -40.6875 | -0.0033165 |  | -60 | -18.6 | -40.6875 | -0.0033828 |  | -60 | -18.6 | -40.6875 | -0.0034442 |  | -60 | -18.6 | -40.6875 | -0.0035013 |  | -60 | -18.6 | -40.6875
2 |  | Steel | 2 | 0.31 |  |  | 0 | -2.1875 |  |  | -0.005069 |  | -60 | -18.6 | 40.6875 |  | -0.005069 |  | -60 | -18.6 | 40.6875 |  | -0.005069 |  | -60 | -18.6 | 40.6875 |  | -0.005069 |  | -60 | -18.6 | 40.6875 |  | -0.005069 |  | -60 | -18.6 | 40.6875 | -0.005069 |  | -60 | -18.6 | 40.6875 | -0.005069 |  | -60 | -18.6 | 40.6875 | -0.005069 |  | -60 | -18.6 | 40.6875 | -0.005069 |  | -60 | -18.6 | 40.6875 | -0.005069 |  | -60 | -18.6 | 40.6875 | -0.005069 |  | -60 | -18.6 | 40.6875 | -0.005069 |  | -60 | -18.6 | 40.6875 | -0.005069 |  | -60 | -18.6 | 40.6875 | -0.005069 |  | -60 | -18.6 | 40.6875 | -0.005069 |  | -60 | -18.6 | 40.6875 | -0.005069 |  | -60 | -18.6 | 40.6875 | -0.005069 |  | -60 | -18.6 | 40.6875 | -0.005069 |  | -60 | -18.6 | 40.6875 | -0.005069 |  | -60 | -18.6 | 40.6875 | -0.005069 |  | -60 | -18.6 | 40.6875 | -0.005069 |  | -60 | -18.6 | 40.6875
1
2
3
4
5
6
7
8
9
10
11
12
13
14
15
16
17
18
19
20
21
22
23
24
25
26
27
28
29
30
31
32
33 |  | Concrete | 1 | 5.4 |  |  | 0 | 4.275 |  |  | 0.0027285 | 2.0868 |  | 11.2689 | 48.1746 |  | 0.0019032 | 2.9566 |  | 15.9656 | 68.2529 |  | 0.0012359 | 2.7081 |  | 14.6236 | 62.516 |  | 0.0006852 | 1.862 |  | 10.0546 | 42.9835 |  | 0.00022296 | 0.70435 |  | 3.8035 | 16.2598 | -0.00017054 | 0 |  | 0 | 0 | -0.00050958 | 0 |  | 0 | 0 | -0.00080472 | 0 |  | 0 | 0 | -0.001064 | 0 |  | 0 | 0 | -0.0012935 | 0 |  | 0 | 0 | -0.0014982 | 0 |  | 0 | 0 | -0.0016818 | 0 |  | 0 | 0 | -0.0018474 | 0 |  | 0 | 0 | -0.0019976 | 0 |  | 0 | 0 | -0.0021344 | 0 |  | 0 | 0 | -0.0022596 | 0 |  | 0 | 0 | -0.0023745 | 0 |  | 0 | 0 | -0.0024804 | 0 |  | 0 | 0 | -0.0025782 | 0 |  | 0 | 0 | -0.002669 | 0 |  | 0 | 0 | -0.0027533 | 0 |  | 0 | 0
34 |  | Concrete | 2 | 5.4 |  |  | 0 | 3.825 |  |  | 0.0021856 | 2.8055 |  | 15.1499 | 57.9483 |  | 0.0014177 | 2.8601 |  | 15.4448 | 59.0762 |  | 0.00079691 | 2.0804 |  | 11.2344 | 42.9716 |  | 0.00028453 | 0.88211 |  | 4.7634 | 18.22 |  | -0.00014553 | 0 |  | 0 | 0 | -0.00051163 | 0 |  | 0 | 0 | -0.00082706 | 0 |  | 0 | 0 | -0.0011016 | 0 |  | 0 | 0 | -0.0013428 | 0 |  | 0 | 0 | -0.0015564 | 0 |  | 0 | 0 | -0.0017468 | 0 |  | 0 | 0 | -0.0019176 | 0 |  | 0 | 0 | -0.0020717 | 0 |  | 0 | 0 | -0.0022115 | 0 |  | 0 | 0 | -0.0023388 | 0 |  | 0 | 0 | -0.0024552 | 0 |  | 0 | 0 | -0.0025621 | 0 |  | 0 | 0 | -0.0026606 | 0 |  | 0 | 0 | -0.0027517 | 0 |  | 0 | 0 | -0.0028361 | 0 |  | 0 | 0 | -0.0029146 | 0 |  | 0 | 0
35 |  | Concrete | 3 | 5.4 |  |  | 0 | 3.375 |  |  | 0.0016426 | 2.9608 |  | 15.9884 | 53.9608 |  | 0.00093226 | 2.3132 |  | 12.4914 | 42.1584 |  | 0.00035788 | 1.0844 |  | 5.856 | 19.764 |  | -0.00011615 | 0 |  | 0 | 0 |  | -0.00051402 | 0 |  | 0 | 0 | -0.00085272 | 0 |  | 0 | 0 | -0.0011445 | 0 |  | 0 | 0 | -0.0013986 | 0 |  | 0 | 0 | -0.0016217 | 0 |  | 0 | 0 | -0.0018193 | 0 |  | 0 | 0 | -0.0019954 | 0 |  | 0 | 0 | -0.0021535 | 0 |  | 0 | 0 | -0.0022961 | 0 |  | 0 | 0 | -0.0024253 | 0 |  | 0 | 0 | -0.0025431 | 0 |  | 0 | 0 | -0.0026508 | 0 |  | 0 | 0 | -0.0027497 | 0 |  | 0 | 0 | -0.0028409 | 0 |  | 0 | 0 | -0.0029251 | 0 |  | 0 | 0 | -0.0030032 | 0 |  | 0 | 0 | -0.0030758 | 0 |  | 0 | 0
36 |  | Concrete | 4 | 5.4 |  |  | 0 | 2.925 |  |  | 0.0010996 | 2.5527 |  | 13.7844 | 40.3194 |  | 0.00044676 | 1.3158 |  | 7.1055 | 20.7835 |  | -8.1145e-05 | 0 |  | 0 | 0 |  | -0.00051683 | 0 |  | 0 | 0 |  | -0.00088251 | 0 |  | 0 | 0 | -0.0011938 | 0 |  | 0 | 0 | -0.001462 | 0 |  | 0 | 0 | -0.0016955 | 0 |  | 0 | 0 | -0.0019006 | 0 |  | 0 | 0 | -0.0020822 | 0 |  | 0 | 0 | -0.0022441 | 0 |  | 0 | 0 | -0.0023893 | 0 |  | 0 | 0 | -0.0025204 | 0 |  | 0 | 0 | -0.0026392 | 0 |  | 0 | 0 | -0.0027474 | 0 |  | 0 | 0 | -0.0028465 | 0 |  | 0 | 0 | -0.0029374 | 0 |  | 0 | 0 | -0.0030211 | 0 |  | 0 | 0 | -0.0030985 | 0 |  | 0 | 0 | -0.0031703 | 0 |  | 0 | 0 | -0.0032371 | 0 |  | 0 | 0
37 |  | Concrete | 5 | 5.4 |  |  | 0 | 2.475 |  |  | 0.00055669 | 1.5811 |  | 8.538 | 21.1315 |  | -3.8729e-05 | 0 |  | 0 | 0 |  | -0.00052017 | 0 |  | 0 | 0 |  | -0.00091751 | 0 |  | 0 | 0 |  | -0.001251 | 0 |  | 0 | 0 | -0.0015349 | 0 |  | 0 | 0 | -0.0017795 | 0 |  | 0 | 0 | -0.0019924 | 0 |  | 0 | 0 | -0.0021795 | 0 |  | 0 | 0 | -0.0023451 | 0 |  | 0 | 0 | -0.0024927 | 0 |  | 0 | 0 | -0.0026252 | 0 |  | 0 | 0 | -0.0027447 | 0 |  | 0 | 0 | -0.0028531 | 0 |  | 0 | 0 | -0.0029518 | 0 |  | 0 | 0 | -0.0030421 | 0 |  | 0 | 0 | -0.003125 | 0 |  | 0 | 0 | -0.0032014 | 0 |  | 0 | 0 | -0.003272 | 0 |  | 0 | 0 | -0.0033375 | 0 |  | 0 | 0 | -0.0033983 | 0 |  | 0 | 0
38 |  | Concrete | 6 | 5.4 |  |  | 0 | 2.025 |  |  | 1.3729e-05 | 0.046115 |  | 0.24902 | 0.50427 |  | -0.00052422 | 0 |  | 0 | 0 |  | -0.0009592 | 0 |  | 0 | 0 |  | -0.0013182 | 0 |  | 0 | 0 |  | -0.0016195 | 0 |  | 0 | 0 | -0.001876 | 0 |  | 0 | 0 | -0.002097 | 0 |  | 0 | 0 | -0.0022894 | 0 |  | 0 | 0 | -0.0024584 | 0 |  | 0 | 0 | -0.002608 | 0 |  | 0 | 0 | -0.0027414 | 0 |  | 0 | 0 | -0.0028611 | 0 |  | 0 | 0 | -0.002969 | 0 |  | 0 | 0 | -0.0030669 | 0 |  | 0 | 0 | -0.0031561 | 0 |  | 0 | 0 | -0.0032377 | 0 |  | 0 | 0 | -0.0033126 | 0 |  | 0 | 0 | -0.0033816 | 0 |  | 0 | 0 | -0.0034454 | 0 |  | 0 | 0 | -0.0035046 | 0 |  | 0 | 0 | -0.0035596 | 0 |  | 0 | 0
39 |  | Concrete | 7 | 5.4 |  |  | 0 | 1.575 |  |  | -0.00052923 | 0 |  | 0 | 0 |  | -0.0010097 | 0 |  | 0 | 0 |  | -0.0013982 | 0 |  | 0 | 0 |  | -0.0017189 | 0 |  | 0 | 0 |  | -0.001988 | 0 |  | 0 | 0 | -0.0022171 | 0 |  | 0 | 0 | -0.0024145 | 0 |  | 0 | 0 | -0.0025863 | 0 |  | 0 | 0 | -0.0027372 | 0 |  | 0 | 0 | -0.0028709 | 0 |  | 0 | 0 | -0.00299 | 0 |  | 0 | 0 | -0.0030969 | 0 |  | 0 | 0 | -0.0031934 | 0 |  | 0 | 0 | -0.0032808 | 0 |  | 0 | 0 | -0.0033605 | 0 |  | 0 | 0 | -0.0034333 | 0 |  | 0 | 0 | -0.0035002 | 0 |  | 0 | 0 | -0.0035619 | 0 |  | 0 | 0 | -0.0036189 | 0 |  | 0 | 0 | -0.0036717 | 0 |  | 0 | 0 | -0.0037208 | 0 |  | 0 | 0
40 |  | Concrete | 8 | 5.4 |  |  | 0 | 1.125 |  |  | -0.0010722 | 0 |  | 0 | 0 |  | -0.0014952 | 0 |  | 0 | 0 |  | -0.0018372 | 0 |  | 0 | 0 |  | -0.0021195 | 0 |  | 0 | 0 |  | -0.0023565 | 0 |  | 0 | 0 | -0.0025582 | 0 |  | 0 | 0 | -0.0027319 | 0 |  | 0 | 0 | -0.0028832 | 0 |  | 0 | 0 | -0.0030161 | 0 |  | 0 | 0 | -0.0031338 | 0 |  | 0 | 0 | -0.0032387 | 0 |  | 0 | 0 | -0.0033328 | 0 |  | 0 | 0 | -0.0034177 | 0 |  | 0 | 0 | -0.0034947 | 0 |  | 0 | 0 | -0.0035648 | 0 |  | 0 | 0 | -0.003629 | 0 |  | 0 | 0 | -0.0036879 | 0 |  | 0 | 0 | -0.0037421 | 0 |  | 0 | 0 | -0.0037923 | 0 |  | 0 | 0 | -0.0038388 | 0 |  | 0 | 0 | -0.003882 | 0 |  | 0 | 0
41 |  | Concrete | 9 | 5.4 |  |  | 0 | 0.675 |  |  | -0.0016151 | 0 |  | 0 | 0 |  | -0.0019807 | 0 |  | 0 | 0 |  | -0.0022763 | 0 |  | 0 | 0 |  | -0.0025202 | 0 |  | 0 | 0 |  | -0.002725 | 0 |  | 0 | 0 | -0.0028993 | 0 |  | 0 | 0 | -0.0030494 | 0 |  | 0 | 0 | -0.0031802 | 0 |  | 0 | 0 | -0.003295 | 0 |  | 0 | 0 | -0.0033967 | 0 |  | 0 | 0 | -0.0034873 | 0 |  | 0 | 0 | -0.0035686 | 0 |  | 0 | 0 | -0.003642 | 0 |  | 0 | 0 | -0.0037085 | 0 |  | 0 | 0 | -0.0037691 | 0 |  | 0 | 0 | -0.0038246 | 0 |  | 0 | 0 | -0.0038755 | 0 |  | 0 | 0 | -0.0039224 | 0 |  | 0 | 0 | -0.0039657 | 0 |  | 0 | 0 | -0.0040059 | 0 |  | 0 | 0 | -0.0040433 | 0 |  | 0 | 0
42 |  | Concrete | 10 | 5.4 |  |  | 0 | 0.225 |  |  | -0.0021581 | 0 |  | 0 | 0 |  | -0.0024662 | 0 |  | 0 | 0 |  | -0.0027153 | 0 |  | 0 | 0 |  | -0.0029209 | 0 |  | 0 | 0 |  | -0.0030935 | 0 |  | 0 | 0 | -0.0032403 | 0 |  | 0 | 0 | -0.0033669 | 0 |  | 0 | 0 | -0.0034771 | 0 |  | 0 | 0 | -0.0035739 | 0 |  | 0 | 0 | -0.0036596 | 0 |  | 0 | 0 | -0.003736 | 0 |  | 0 | 0 | -0.0038045 | 0 |  | 0 | 0 | -0.0038663 | 0 |  | 0 | 0 | -0.0039224 | 0 |  | 0 | 0 | -0.0039735 | 0 |  | 0 | 0 | -0.0040202 | 0 |  | 0 | 0 | -0.0040631 | 0 |  | 0 | 0 | -0.0041026 | 0 |  | 0 | 0 | -0.0041392 | 0 |  | 0 | 0 | -0.004173 | 0 |  | 0 | 0 | -0.0042045 | 0 |  | 0 | 0
43 |  | Concrete | 11 | 5.4 |  |  | 0 | -0.225 |  |  | -0.0027011 | 0 |  | 0 | 0 |  | -0.0029517 | 0 |  | 0 | 0 |  | -0.0031543 | 0 |  | 0 | 0 |  | -0.0033216 | 0 |  | 0 | 0 |  | -0.0034619 | 0 |  | 0 | 0 | -0.0035814 | 0 |  | 0 | 0 | -0.0036844 | 0 |  | 0 | 0 | -0.003774 | 0 |  | 0 | 0 | -0.0038527 | 0 |  | 0 | 0 | -0.0039225 | 0 |  | 0 | 0 | -0.0039846 | 0 |  | 0 | 0 | -0.0040404 | 0 |  | 0 | 0 | -0.0040907 | 0 |  | 0 | 0 | -0.0041363 | 0 |  | 0 | 0 | -0.0041778 | 0 |  | 0 | 0 | -0.0042158 | 0 |  | 0 | 0 | -0.0042507 | 0 |  | 0 | 0 | -0.0042829 | 0 |  | 0 | 0 | -0.0043126 | 0 |  | 0 | 0 | -0.0043402 | 0 |  | 0 | 0 | -0.0043658 | 0 |  | 0 | 0
44 |  | Concrete | 12 | 5.4 |  |  | 0 | -0.675 |  |  | -0.003244 | 0 |  | 0 | 0 |  | -0.0034372 | 0 |  | 0 | 0 |  | -0.0035934 | 0 |  | 0 | 0 |  | -0.0037222 | 0 |  | 0 | 0 |  | -0.0038304 | 0 |  | 0 | 0 | -0.0039225 | 0 |  | 0 | 0 | -0.0040019 | 0 |  | 0 | 0 | -0.0040709 | 0 |  | 0 | 0 | -0.0041316 | 0 |  | 0 | 0 | -0.0041853 | 0 |  | 0 | 0 | -0.0042332 | 0 |  | 0 | 0 | -0.0042762 | 0 |  | 0 | 0 | -0.004315 | 0 |  | 0 | 0 | -0.0043501 | 0 |  | 0 | 0 | -0.0043822 | 0 |  | 0 | 0 | -0.0044114 | 0 |  | 0 | 0 | -0.0044383 | 0 |  | 0 | 0 | -0.0044631 | 0 |  | 0 | 0 | -0.004486 | 0 |  | 0 | 0 | -0.0045073 | 0 |  | 0 | 0 | -0.004527 | 0 |  | 0 | 0
45 |  | Concrete | 13 | 5.4 |  |  | 0 | -1.125 |  |  | -0.003787 | 0 |  | 0 | 0 |  | -0.0039227 | 0 |  | 0 | 0 |  | -0.0040324 | 0 |  | 0 | 0 |  | -0.0041229 | 0 |  | 0 | 0 |  | -0.0041989 | 0 |  | 0 | 0 | -0.0042636 | 0 |  | 0 | 0 | -0.0043194 | 0 |  | 0 | 0 | -0.0043679 | 0 |  | 0 | 0 | -0.0044105 | 0 |  | 0 | 0 | -0.0044482 | 0 |  | 0 | 0 | -0.0044819 | 0 |  | 0 | 0 | -0.0045121 | 0 |  | 0 | 0 | -0.0045393 | 0 |  | 0 | 0 | -0.004564 | 0 |  | 0 | 0 | -0.0045865 | 0 |  | 0 | 0 | -0.0046071 | 0 |  | 0 | 0 | -0.004626 | 0 |  | 0 | 0 | -0.0046434 | 0 |  | 0 | 0 | -0.0046595 | 0 |  | 0 | 0 | -0.0046744 | 0 |  | 0 | 0 | -0.0046883 | 0 |  | 0 | 0
46 |  | Concrete | 14 | 5.4 |  |  | 0 | -1.575 |  |  | -0.0043299 | 0 |  | 0 | 0 |  | -0.0044082 | 0 |  | 0 | 0 |  | -0.0044714 | 0 |  | 0 | 0 |  | -0.0045236 | 0 |  | 0 | 0 |  | -0.0045674 | 0 |  | 0 | 0 | -0.0046047 | 0 |  | 0 | 0 | -0.0046368 | 0 |  | 0 | 0 | -0.0046648 | 0 |  | 0 | 0 | -0.0046894 | 0 |  | 0 | 0 | -0.0047111 | 0 |  | 0 | 0 | -0.0047305 | 0 |  | 0 | 0 | -0.0047479 | 0 |  | 0 | 0 | -0.0047636 | 0 |  | 0 | 0 | -0.0047779 | 0 |  | 0 | 0 | -0.0047908 | 0 |  | 0 | 0 | -0.0048027 | 0 |  | 0 | 0 | -0.0048136 | 0 |  | 0 | 0 | -0.0048236 | 0 |  | 0 | 0 | -0.0048329 | 0 |  | 0 | 0 | -0.0048415 | 0 |  | 0 | 0 | -0.0048495 | 0 |  | 0 | 0
47 |  | Concrete | 15 | 5.4 |  |  | 0 | -2.025 |  |  | -0.0048729 | 0 |  | 0 | 0 |  | -0.0048936 | 0 |  | 0 | 0 |  | -0.0049104 | 0 |  | 0 | 0 |  | -0.0049243 | 0 |  | 0 | 0 |  | -0.0049359 | 0 |  | 0 | 0 | -0.0049458 | 0 |  | 0 | 0 | -0.0049543 | 0 |  | 0 | 0 | -0.0049617 | 0 |  | 0 | 0 | -0.0049683 | 0 |  | 0 | 0 | -0.004974 | 0 |  | 0 | 0 | -0.0049792 | 0 |  | 0 | 0 | -0.0049838 | 0 |  | 0 | 0 | -0.004988 | 0 |  | 0 | 0 | -0.0049917 | 0 |  | 0 | 0 | -0.0049952 | 0 |  | 0 | 0 | -0.0049983 | 0 |  | 0 | 0 | -0.0050012 | 0 |  | 0 | 0 | -0.0050039 | 0 |  | 0 | 0 | -0.0050063 | 0 |  | 0 | 0 | -0.0050086 | 0 |  | 0 | 0 | -0.0050107 | 0 |  | 0 | 0
48 |  | Concrete | 16 | 5.4 |  |  | 0 | -2.475 |  |  | -0.0054159 | 0 |  | 0 | 0 |  | -0.0053791 | 0 |  | 0 | 0 |  | -0.0053495 | 0 |  | 0 | 0 |  | -0.005325 | 0 |  | 0 | 0 |  | -0.0053044 | 0 |  | 0 | 0 | -0.0052869 | 0 |  | 0 | 0 | -0.0052718 | 0 |  | 0 | 0 | -0.0052587 | 0 |  | 0 | 0 | -0.0052471 | 0 |  | 0 | 0 | -0.0052369 | 0 |  | 0 | 0 | -0.0052278 | 0 |  | 0 | 0 | -0.0052197 | 0 |  | 0 | 0 | -0.0052123 | 0 |  | 0 | 0 | -0.0052056 | 0 |  | 0 | 0 | -0.0051995 | 0 |  | 0 | 0 | -0.0051939 | 0 |  | 0 | 0 | -0.0051888 | 0 |  | 0 | 0 | -0.0051841 | 0 |  | 0 | 0 | -0.0051798 | 0 |  | 0 | 0 | -0.0051757 | 0 |  | 0 | 0 | -0.005172 | 0 |  | 0 | 0
49 |  | Concrete | 17 | 5.4 |  |  | 0 | -2.925 |  |  | -0.0059588 | 0 |  | 0 | 0 |  | -0.0058646 | 0 |  | 0 | 0 |  | -0.0057885 | 0 |  | 0 | 0 |  | -0.0057256 | 0 |  | 0 | 0 |  | -0.0056729 | 0 |  | 0 | 0 | -0.005628 | 0 |  | 0 | 0 | -0.0055893 | 0 |  | 0 | 0 | -0.0055556 | 0 |  | 0 | 0 | -0.005526 | 0 |  | 0 | 0 | -0.0054998 | 0 |  | 0 | 0 | -0.0054765 | 0 |  | 0 | 0 | -0.0054555 | 0 |  | 0 | 0 | -0.0054366 | 0 |  | 0 | 0 | -0.0054195 | 0 |  | 0 | 0 | -0.0054039 | 0 |  | 0 | 0 | -0.0053896 | 0 |  | 0 | 0 | -0.0053765 | 0 |  | 0 | 0 | -0.0053644 | 0 |  | 0 | 0 | -0.0053532 | 0 |  | 0 | 0 | -0.0053429 | 0 |  | 0 | 0 | -0.0053332 | 0 |  | 0 | 0
50 |  | Concrete | 18 | 5.4 |  |  | 0 | -3.375 |  |  | -0.0065018 | 0 |  | 0 | 0 |  | -0.0063501 | 0 |  | 0 | 0 |  | -0.0062275 | 0 |  | 0 | 0 |  | -0.0061263 | 0 |  | 0 | 0 |  | -0.0060414 | 0 |  | 0 | 0 | -0.0059691 | 0 |  | 0 | 0 | -0.0059068 | 0 |  | 0 | 0 | -0.0058525 | 0 |  | 0 | 0 | -0.0058049 | 0 |  | 0 | 0 | -0.0057627 | 0 |  | 0 | 0 | -0.0057251 | 0 |  | 0 | 0 | -0.0056914 | 0 |  | 0 | 0 | -0.0056609 | 0 |  | 0 | 0 | -0.0056333 | 0 |  | 0 | 0 | -0.0056082 | 0 |  | 0 | 0 | -0.0055852 | 0 |  | 0 | 0 | -0.0055641 | 0 |  | 0 | 0 | -0.0055446 | 0 |  | 0 | 0 | -0.0055266 | 0 |  | 0 | 0 | -0.00551 | 0 |  | 0 | 0 | -0.0054945 | 0 |  | 0 | 0
51 |  | Concrete | 19 | 5.4 |  |  | 0 | -3.825 |  |  | -0.0070447 | 0 |  | 0 | 0 |  | -0.0068356 | 0 |  | 0 | 0 |  | -0.0066665 | 0 |  | 0 | 0 |  | -0.006527 | 0 |  | 0 | 0 |  | -0.0064099 | 0 |  | 0 | 0 | -0.0063102 | 0 |  | 0 | 0 | -0.0062242 | 0 |  | 0 | 0 | -0.0061495 | 0 |  | 0 | 0 | -0.0060838 | 0 |  | 0 | 0 | -0.0060256 | 0 |  | 0 | 0 | -0.0059738 | 0 |  | 0 | 0 | -0.0059272 | 0 |  | 0 | 0 | -0.0058853 | 0 |  | 0 | 0 | -0.0058472 | 0 |  | 0 | 0 | -0.0058125 | 0 |  | 0 | 0 | -0.0057808 | 0 |  | 0 | 0 | -0.0057517 | 0 |  | 0 | 0 | -0.0057249 | 0 |  | 0 | 0 | -0.0057001 | 0 |  | 0 | 0 | -0.0056771 | 0 |  | 0 | 0 | -0.0056557 | 0 |  | 0 | 0
52 |  | Concrete | 20 | 5.4 |  |  | 0 | -4.275 |  |  | -0.0075877 | 0 |  | 0 | 0 |  | -0.0073211 | 0 |  | 0 | 0 |  | -0.0071056 | 0 |  | 0 | 0 |  | -0.0069277 | 0 |  | 0 | 0 |  | -0.0067783 | 0 |  | 0 | 0 | -0.0066512 | 0 |  | 0 | 0 | -0.0065417 | 0 |  | 0 | 0 | -0.0064464 | 0 |  | 0 | 0 | -0.0063626 | 0 |  | 0 | 0 | -0.0062885 | 0 |  | 0 | 0 | -0.0062224 | 0 |  | 0 | 0 | -0.0061631 | 0 |  | 0 | 0 | -0.0061096 | 0 |  | 0 | 0 | -0.0060611 | 0 |  | 0 | 0 | -0.0060169 | 0 |  | 0 | 0 | -0.0059764 | 0 |  | 0 | 0 | -0.0059393 | 0 |  | 0 | 0 | -0.0059051 | 0 |  | 0 | 0 | -0.0058735 | 0 |  | 0 | 0 | -0.0058442 | 0 |  | 0 | 0 | -0.005817 | 0 |  | 0 | 0
1
2
3
4
5
6
7
8
9
10
11
12
13
14
15
16
17
18
19
20
21
22
23
24
25
26
27
28
29
30
31
32
33
34
35
36
37
38
39
40
41
42
43
44
45
46
47
48
49
50
51
52
53
54
55
56
57
58
59
60
[14 empty] | 1 | [5 empty] | 2 | [5 empty] | 3 | [5 empty] | 4 | [5 empty] | 5 |  |  |  |  | 6 |  |  |  |  | 7 |  |  |  |  | 8 |  |  |  |  | 9 |  |  |  |  | 10 |  |  |  |  | 11 |  |  |  |  | 12 |  |  |  |  | 13 |  |  |  |  | 14 |  |  |  |  | 15 |  |  |  |  | 16 |  |  |  |  | 17 |  |  |  |  | 18 |  |  |  |  | 19 |  |  |  |  | 20 |  |  |  |  | 21
|  | SUM |  | 108.62 | [9 empty] | 48.2647 | 266.8522 |  |  |  |  | 29.2705 | 224.097 |  |  |  |  | 5.9161 | 150.1937 |  |  |  |  | -14.3317 | 78.8135 |  |  |  |  | -28.1595 | 27.7159 |  |  |  | -34.3579 | 6.2172 |  |  |  | -36.4212 | 1.7036 |  |  |  | -37.2 | 0 |  |  |  | -37.2 | 0 |  |  |  | -37.2 | 0 |  |  |  | -37.2 | 0 |  |  |  | -37.2 | 0 |  |  |  | -37.2 | 0 |  |  |  | -37.2 | 0 |  |  |  | -37.2 | 0 |  |  |  | -37.2 | 0 |  |  |  | -37.2 | 0 |  |  |  | -37.2 | 0 |  |  |  | -37.2 | 0 |  |  |  | -37.2 | 0 |  |  |  | -37.2 | 0
[14 empty] | 266.8522 | [5 empty] | 224.097 | [5 empty] | 150.1937 | [5 empty] | 78.8135 | [5 empty] | 27.7159 |  |  |  |  | 6.2172 |  |  |  |  | 1.7036 |  |  |  |  | 0 |  |  |  |  | 0 |  |  |  |  | 0 |  |  |  |  | 0 |  |  |  |  | 0 |  |  |  |  | 0 |  |  |  |  | 0 |  |  |  |  | 0 |  |  |  |  | 0 |  |  |  |  | 0 |  |  |  |  | 0 |  |  |  |  | 0 |  |  |  |  | 0 |  |  |  |  | 0
R E B A R D A T A
|  | BAR | DIA | As
|  | # | in | sq in
|  | 3 | 0.375 | 0.11
|  | 4 | 0.5 | 0.2
|  | 5 | 0.625 | 0.31
|  | 6 | 0.75 | 0.44
|  | 7 | 0.875 | 0.6
|  | 8 | 1 | 0.79
|  | 9 | 1.128 | 1
|  | 10 | 1.27 | 1.27
|  | 11 | 1.41 | 1.56
|  | 14 | 1.693 | 2.25
|  | 18 | 2.257 | 4

## old-P~M (hidden)
|  | R E B A R D A T A | [18 empty] | IMPACT, AASHTO 17 3.8.2.3
|  | BAR | DIA | As | [16 empty] | D | I
|  | # | in | in2 | [16 empty] | 0 | 1.3 | 1
|  | 3 | 0.375 | 0.11 | [16 empty] | 1 | 1.3 | 2
|  | 4 | 0.5 | 0.2 |  |  | To ACI 350-06 & 318-05 | [13 empty] | 2 | 1.2 | 2.917
|  | 5 | 0.625 | 0.31 | [16 empty] | 2.917 | 1.1 | 3
|  | 6 | 0.75 | 0.44 | [16 empty] | 3 | 1 | 100
|  | 7 | 0.875 | 0.6 | [16 empty] | 100 | 1 | 999
|  | 8 | 1 | 0.79
|  | 9 | 1.128 | 1 | [16 empty] | 2 | 1.2
|  | 10 | 1.27 | 1.27 | [16 empty] | 2.8 | 1.1128
|  | 11 | 1.41 | 1.56 | [16 empty] | 2.917 | 1.1
|  | 14 | 1.693 | 2.25
|  | 18 | 2.257 | 4
CONCRETE STRENGTH |  |  | fc' | = | 3.5 | ksi
REBAR YIELD STRESS |  |  | fy | = | 60 | ksi
THICKNESS OF STEM |  |  | t | = | 9 | in
WALL VERTICAL BARS |  |  |  | # | 5 | @ | 12 | in o.c.
VERT BAR LOCATION (0=at tension face, 1=at middle, 2=at each face) | [6 empty] | 2 | at each face
AXIAL FACTORED LOAD |  |  | Pu | = | 2.6305 | kips
BENDING FACTORED LOAD |  |  | Mu | = | 9.358 | ft-kips
| cover | = | 2 | in
| d | = | 6.6875 | in
| b | = | 12 | in
| b1 | = | 0.85 | (ACI 318-05 10.2.7.3)
| eu | = | 0.003 | (ACI 318-05 10.2.3)
| et | = | 0.004 | (0.005 if Pu > 0.10 fc' Ag, ACI 318-05 10.3.4 & 10.3.5)
| Es | = | 29000 | ksi
[8 empty] | 0.04 | (for compression, ACI 318-05, 10.9.1) | [16 empty] | f Pn | f Mn
[23 empty] | AT AXIAL LOAD ONLY |  |  | 185.4609 | 0
[23 empty] | AT MAXIMUM LOAD |  |  | 185.4609 | 6.2028
[23 empty] | AT MIDDLE |  |  | 118.4714 | 18.1809
[23 empty] | AT e t = 0.002 |  |  | 51.4819 | 21.7918
[23 empty] | AT BALANCED |  |  | 49.7892 | 21.8996
[23 empty] | AT e t = 0.005 |  |  | 31.2991 | 24.6945
[8 empty] | 0.005 | (for compression, ACI 318-05, 10.9.1) | [13 empty] | AT FLEXURE ONLY |  |  | 0 | 8.9658
(Note: For middle reforming the max fMn is at c
equal to 0.5 t / b1, not at balanced condition.)
[23 empty] | Pu = | 2.6305 | kips / ft |  |  |  | , (ACI 318-14 21 & 22)
[23 empty] | Mu = | 9.358 | ft-kips / ft
|  |  |  | < | rMAX
|  | rProvD = | 0.0038629 |  |  | [Unsatisfactory]
|  |  |  | < | rMIN
[6 empty] | 0.0040339 | (for Pu = 0, ACI 318-05 10.2.7.1)
AT AXIAL LOAD ONLY
| f Pn =0.80 f [ 0.85 fc' (Ag - Ast) + fy Ast] = |  |  |  |  | 185.4609 | kips (ACI 318-05 10.3.6.2) |  |  |  | > | Pu
| where | f = | 0.65 | (ACI 318-05 9.3.2.2) | [6 empty] | [Satisfactory]
|  | Ag = | 108 | in2
|  | Ast = | 0.62 | in2.
AT MAXIMUM LOAD
| f = | 0.65 | (ACI 318-05 9.3.2.2) |  |  |  |  | Ec = | 3372.1655 | ksi, (ACI 318-05 8.5.1)
| f Pn = | 185.4609 | kips, from axial load above |  |  |  |  | eo = | 0.0017644
| f Mn = | 6.2028 | ft-kips, from table below
| f Pn / f | kips | 285.3244 | 191.9382 | 296.3468 | 288.968 | 284.7644 | 285.3479 | 285.3245 | 285.3244 | 285.3244 | 285.3244 | 285.3244 | 285.3244 | 285.3244 | 285.3244
| c | in | 6.6875 | 9.9413 | 9.5978 | 9.4281 | 9.4507 | 9.4498 | 9.4498 | 9.4498 | 9.4498 | 9.4498 | 9.4498 | 9.4498 | 9.4498 | 9.4498
| arect | in | 2.7543 | 4.0943 | 3.9529 | 3.883 | 3.8923 | 3.8919 | 3.8919 | 3.8919 | 3.8919 | 3.8919 | 3.8919 | 3.8919 | 3.8919 | 3.8919
| apara | in | 3.9332 | 4.9057 | 5.0471 | 5.117 | 5.1077 | 5.1081 | 5.1081 | 5.1081 | 5.1081 | 5.1081 | 5.1081 | 5.1081 | 5.1081 | 5.1081
| Crect | kips | 98.327 | 146.1674 | 141.1169 | 138.623 | 138.9552 | 138.9419 | 138.9418 | 138.9418 | 138.9418 | 138.9418 | 138.9418 | 138.9418 | 138.9418 | 138.9418 |  |  |  | Note: | 1. fy max although strain no limit
| Cpara | kips | 93.6112 | 132.5249 | 131.4953 | 130.4617 | 130.6215 | 130.6152 | 130.6152 | 130.6152 | 130.6152 | 130.6152 | 130.6152 | 130.6152 | 130.6152 | 130.6152 | 269.5569 | 286.7549
| TSteel | kips | 0 | 17.6545 | 16.3558 | 15.6797 | 15.7712 | 15.7675 | 15.7675 | 15.7675 | 15.7675 | 15.7675 | 15.7675 | 15.7675 | 15.7675 | 15.7675 | 149.004 | 138.7391 | 0.48382
| S Pu | kips | 191.9382 | 296.3468 | 288.968 | 284.7644 | 285.3479 | 285.3245 | 285.3244 | 285.3244 | 285.3244 | 285.3244 | 285.3244 | 285.3244 | 285.3244 | 285.3244
| MCon | in-kips | 323.2054 | 121.8623 | 139.7957 | 150.4352 | 148.944 | 149.0036 | 149.004 | 149.004 | 149.004 | 149.004 | 149.004 | 149.004 | 149.004 | 149.004
| MSteel | in-kips | 0 | -38.6192 | -35.7784 | -34.2993 | -34.4994 | -34.4914 | -34.4913 | -34.4913 | -34.4913 | -34.4913 | -34.4913 | -34.4913 | -34.4913 | -34.4913
| f Mn / f | in-kips | 323.2054 | 83.2431 | 104.0173 | 116.1359 | 114.4446 | 114.5122 | 114.5127 | 114.5127 | 114.5127 | 114.5127 | 114.5127 | 114.5127 | 114.5127 | 114.5127
AT MIDDLE BETWEEN 185.46 kips ABOVE AND 51.48 kips BELOW
| f = | 0.65 | (ACI 318-05 9.3.2.2)
| f Pn = | 118.4714 | kips
| f Mn = | 18.1809 | ft-kips, from table below
| f Pn / f | kips | 182.2637 | 191.9382 | 296.3468 | 180.7384 | 182.4965 | 182.264 | 182.2637 | 182.2637 | 182.2637 | 182.2637 | 182.2637 | 182.2637 | 182.2637 | 182.2637
| c | in | 6.6875 | 9.9413 | 6.386 | 6.4329 | 6.4267 | 6.4267 | 6.4267 | 6.4267 | 6.4267 | 6.4267 | 6.4267 | 6.4267 | 6.4267 | 6.4267
| arect | in | 2.7543 | 4.0943 | 2.6301 | 2.6494 | 2.6468 | 2.6468 | 2.6468 | 2.6468 | 2.6468 | 2.6468 | 2.6468 | 2.6468 | 2.6468 | 2.6468
| apara | in | 3.9332 | 4.9057 | 3.7559 | 3.7835 | 3.7799 | 3.7798 | 3.7798 | 3.7798 | 3.7798 | 3.7798 | 3.7798 | 3.7798 | 3.7798 | 3.7798
| Crect | kips | 98.327 | 146.1674 | 93.8941 | 94.5838 | 94.4924 | 94.4923 | 94.4923 | 94.4923 | 94.4923 | 94.4923 | 94.4923 | 94.4923 | 94.4923 | 94.4923
| Cpara | kips | 93.6112 | 132.5249 | 89.3909 | 90.0474 | 89.9605 | 89.9604 | 89.9604 | 89.9604 | 89.9604 | 89.9604 | 89.9604 | 89.9604 | 89.9604 | 89.9604 | 184.4527 | 195.0179
| TSteel | kips | 0 | 17.6545 | -2.5466 | -2.1347 | -2.1889 | -2.189 | -2.189 | -2.189 | -2.189 | -2.189 | -2.189 | -2.189 | -2.189 | -2.189 | 330.8583 | 344.9197 | 1.7687
| S Pu | kips | 191.9382 | 296.3468 | 180.7384 | 182.4965 | 182.264 | 182.2637 | 182.2637 | 182.2637 | 182.2637 | 182.2637 | 182.2637 | 182.2637 | 182.2637 | 182.2637
| MCon | in-kips | 323.2054 | 121.8623 | 331.9038 | 330.6949 | 330.8581 | 330.8583 | 330.8583 | 330.8583 | 330.8583 | 330.8583 | 330.8583 | 330.8583 | 330.8583 | 330.8583
| MSteel | in-kips | 0 | -38.6192 | 5.5707 | 4.6697 | 4.7883 | 4.7885 | 4.7885 | 4.7885 | 4.7885 | 4.7885 | 4.7885 | 4.7885 | 4.7885 | 4.7885
| f Mn / f | in-kips | 323.2054 | 83.2431 | 337.4745 | 335.3646 | 335.6463 | 335.6468 | 335.6468 | 335.6468 | 335.6468 | 335.6468 | 335.6468 | 335.6468 | 335.6468 | 335.6468
AT e t = 0.002 CONDITION | [8 empty] | AT BALANCED CONDITION
| f = | 0.65 | (ACI 318-05 9.3.2.2) | [6 empty] | f = 0.48 + 83 fy / Es = |  |  | 0.65172 | (ACI 318-05, Fig. R9.3.2)
| f Pn = | 51.4819 | kips, from table below | [6 empty] | f Pn = | 49.7892 | kips, from table below
| f Mn = | 21.7918 | ft-kips, from table below | [6 empty] | f Mn = | 21.8996 | ft-kips, from table below
| c | in | 4.0125 | [6 empty] | c | in | 3.9579
| arect | in | 1.6526 | [6 empty] | arect | in | 1.6301
| apara | in | 2.3599 | [6 empty] | apara | in | 2.3278
| Crect | kips | 58.9962 | [6 empty] | Crect | kips | 58.1935
| Cpara | kips | 56.1667 | 115.1629 | 121.7593 |  |  |  |  | Cpara | kips | 55.4025 | 113.5961 | 120.1027
| TSteel | kips | -35.96 | 323.6472 | 340.2792 | 2.7947 |  |  |  | TSteel | kips | -37.2 | 321.8552 | 338.4361
| S Pu | kips | 79.2029 | [6 empty] | S Pu | kips | 76.3961
| MCon | in-kips | 323.6472 | [6 empty] | MCon | in-kips | 321.8552
| MSteel | in-kips | 78.6625 | [6 empty] | MSteel | in-kips | 81.375
| f Mn / f | in-kips | 402.3097 | [6 empty] | f Mn / f | in-kips | 403.2302
AT e t = 0.005 CONDITION | [8 empty] | AT FLEXURE ONLY CONDITION
| f = | 0.9 | (ACI 318-05, Fig. R9.3.2) | [6 empty] | f = | 0.9 | (ACI 318-05 9.3.2.1)
| f Pn = | 31.2991 | kips, from table below | [6 empty] | f Pn = | 0 | kips
| f Mn = | 24.6945 | ft-kips, from table below
[14 empty] | 8.9658 | ft-kips
| c | in | 2.5078
| arect | in | 1.0328
| apara | in | 1.475
| Crect | kips | 36.8726
| Cpara | kips | 35.1042
| TSteel | kips | -37.2
| S Pu | kips | 34.7768
| MCon | in-kips | 247.8855
| MSteel | in-kips | 81.375
| f Mn / f | in-kips | 329.2605
|  |  | w | D | Dq | SD
| gHb | 3.6 | #REF! | #REF! | #REF! | #REF!
| gHs | 0.7776 | #REF! | #REF! | #REF! | #REF!
| gHLat | 1.6 | #REF! | #REF! |  | #REF!
| gP | #REF! |  | #REF! |  | #REF!
| RT | 1 |  | #REF! |  | #REF! | #REF!
| f Pn | f Mn | f Pn
| 0 | 8.9658 | 31.2991
| 31.2991 | 24.6945 | 49.7892
| 49.7892 | 21.8996 | 51.4819
| 51.4819 | 21.7918 | 118.4714
| 118.4714 | 18.1809 | 185.4609
| 185.4609 | 6.2028 | 185.4609
| 185.4609 | 0 | 999
| 0 | 8.9658
| 2.6305 | 10.2877
| 31.2991 | 24.6945