## FOOTING
[5 empty] | PROJECT : | [9 empty] | PAGE :
[5 empty] | CLIENT : | [9 empty] | DESIGN BY :
[5 empty] | JOB NO. : |  |  |  | DATE : | [5 empty] | REVIEW BY :
Combined Footing Design Based on ACI 318-19
INPUT DATA | [5 empty] | COL#1 |  | COL#2
COLUMN WIDTH |  |  |  | c1 | = | 18 |  | 18 | in
COLUMN DEPTH |  |  |  | c2 | = | 18 |  | 18 | in
AXIAL DEAD LOAD |  |  |  | PDL | = | 13 |  | 26 | k
AXIAL LIVE LOAD |  |  |  | PLL | = | 6.25 |  | 12.5 | k
LATERAL LOAD (0=WIND, 1=SEISMIC) |  |  |  |  | = | 1 | Seismic SD | [10 empty] | <== Tips: | The ASCE 7-22 wind loads have been changed to SD level.
SEISMIC AXIAL LOAD, SD |  |  |  | PLAT | = | -300 |  | 300 | k | [9 empty] | If ASCE 7-05, or early, the input wind loads should be increased by 1.6.
SEISMIC SHEAR LOAD, SD |  |  |  | VLAT | = | 12.5 |  | 13.75 | k
SEISMIC MOMENT, SD |  |  |  | MLAT | = | 4.578 |  | 4.578 | k-ft
CONCRETE STRENGTH |  |  |  | fc' | = | 3 | ksi
REBAR YIELD STRESS |  |  |  | fy | = | 60 | ksi
ALLOWABLE SOIL PRESSURE |  |  |  | Qa | = | 2 | ksf
DISTANCE TO LEFT EDGE |  |  |  | L1 | = | 36 | ft
DISTANCE BETWEEN COLUMNS |  |  |  | S | = | 30 | ft
DISTANCE TO RIGHT EDGE |  |  |  | L2 | = | 36 | ft
FOOTING WIDTH |  |  |  | B | = | 7.5 | ft
FTG EMBEDMENT DEPTH |  |  |  | Df | = | 5 | ft
FOOTING THICKNESS |  |  |  | T | = | 48 | in
SURCHARGE |  |  |  | qs | = | 0.1 | ksf
SOIL WEIGHT |  |  |  | ws | = | 0.11 | kcf |  |  | BAND WIDTH |  |  |  | be = | 7.5 | ft
LONGITUDINAL REINFORCING BAR SIZE |  |  |  |  | # | 10 |  |  |  | LONG. REINF AT TOP |  |  |  | 10 # 10 @ 9 in o.c., cont.
TRANSVERSE REINFORCING BAR SIZE |  |  |  |  | # | 5 |  |  |  | LONG. REINF AT BOTTOM |  |  |  | 13 # 10 @ 7 in o.c., cont.
[10 empty] | TRANS. REINF. AT BAND WIDTH |  |  |  | 8 # 5 @ 12 in o.c., bottom
DESIGN SUMMARY
FOOTING LENGTH |  |  |  | L | = | 102 | ft
FOOTING WIDTH |  |  |  | B | = | 7.5 | ft
FOOTING THICKNESS |  |  |  | T | = | 48 | in |  |  | THE FOOTING DESIGN IS ADEQUATE.
ANALYSIS
DESIGN LOADS AT TOP OF FOOTING (IBC SEC.1605.2 & ACI 318 5.3.1)
| SERVICE LOADS | [6 empty] | COL # 1 |  |  | COL # 2 |  |  |  | TOTAL
| CASE 1 : DL + LL |  |  |  |  | P | = | 19.25 | k |  | 38.5 | k |  |  | 57.75 | k
[13 empty] | ( e | = | 5 | ft, fr CL ftg )
| CASE 2 : DL + LL + E / 1.4 |  |  |  |  | P | = | -195.0357 | k |  | 252.7857 | k |  |  | 57.75 | k
[6 empty] | M | = | 12.1986 | ft-k |  | 13.0914 | ft-k |  |  | 25.29 | ft-k
[13 empty] | ( e | = | 116.7552 | ft, fr CL ftg )
[6 empty] | V | = | 8.9286 | k |  | 9.8214 | k |  |  | 18.75 | k
| CASE 3 : 0.9 DL + E / 1.4 |  |  |  |  | P | = | -202.5857 | k |  | 237.6857 | k |  |  | 35.1 | k
[6 empty] | M | = | 12.1986 | ft-k |  | 13.0914 | ft-k |  |  | 25.29 | ft-k
[13 empty] | ( e | = | 188.8707 | ft, fr CL ftg )
[6 empty] | V | = | 8.9286 | k |  | 9.8214 | k |  |  | 18.75 | k
FACTORED LOADS
| CASE 1 : 1.2 DL + 1.6 LL |  |  |  |  | Pu | = | 25.6 | k |  | 51.2 | k |  |  | 76.8 | k
[13 empty] | ( eu | = | 5 | ft, fr CL ftg )
| CASE 2 : 1.2 DL + 1.0 LL + 1.0 E |  |  |  |  | Pu | = | -278.15 | k |  | 343.7 | k |  |  | 65.55 | k
[6 empty] | Mu | = | 17.078 | ft-k |  | 18.328 | ft-k |  |  | 35.406 | ft-k
[13 empty] | ( eu | = | 142.8399 | ft, fr CL ftg )
[6 empty] | Vu | = | 12.5 | k |  | 13.75 | k |  |  | 26.25 | k
| CASE 3 : 0.9 DL + 1.0 E |  |  |  |  | Pu | = | -288.3 | k |  | 323.4 | k |  |  | 35.1 | k
[6 empty] | Mu | = | 17.078 | ft-k |  | 18.328 | ft-k |  |  | 35.406 | ft-k
[13 empty] | ( eu | = | 262.419 | ft, fr CL ftg )
[6 empty] | Vu | = | 12.5 | k |  | 13.75 | k |  |  | 26.25 | k
CHECK OVERTURNING FACTOR (2021 IBC 1605.2.1, 1808.3.1, & ASCE 7-22 12.13.4)
| MR / MO = |  | 3.2361 | > | F = 0.75 / 0.9 = |  |  | 0.83333 | [Satisfactory]
| Where | MO = | MLAT 1 + MLAT 2 + (VLAT 1 + VLAT 2) T - PLAT 1(L - L1) - PLAT 2L2 = | [7 empty] | 9114.156 | k-ft
|  | Pftg = | (0.15 kcf) T B L = |  |  | 459 | k, footing weight
|  | Psoil = | ws (Df - T) B L = |  |  | 84.15 | k, soil weight
|  | MR = | PDL 1(L - L1) + PDL 2L2 + 0.5 (Pftg + Psoil) L = | [5 empty] | 29494.65 | k-ft
(cont'd)
CHECK SOIL BEARING CAPACITY (ACI 318 13.3.1.1)
| Service Loads |  |  | CASE 1 |  |  |  | CASE 2 |  |  | CASE 3
| P |  |  | 57.75 |  |  |  | 57.75 |  |  | 35.1 |  |  | k
| e |  |  | 5 |  |  |  | 118.0539 |  |  | 191.0074 |  | ft, (at base, including V T / P)
| qs B L |  |  | 76.5 |  |  |  | 76.5 |  |  | 0 |  | k, (surcharge load)
| (0.15-ws)T B L |  |  | 122.4 |  |  |  | 122.4 |  |  | 110.16 |  | k, (footing increased)
| S P |  |  | 256.65 |  |  |  | 256.65 |  |  | 145.26 |  |  | k
| e |  |  | 1.1251 | < L/6 |  |  | 26.5638 | > L/6 |  | 46.1542 | > L/6 |  | ft
| qmax |  |  | 0.35769 |  |  |  | 0.93359 |  |  | 2.6646 |  |  | ksf
| qallow |  |  | 2 |  |  |  | 2.6667 |  |  | 2.6667 |  |  | ksf
| Where | [9 empty] | [Satisfactory]
DESIGN FLEXURE & CHECK FLEXURE SHEAR
(ACI 318 13, 21, & 22)
FACTORED SOIL PRESSURE
| Factored Loads |  |  | CASE 1 |  |  |  | CASE 2 |  |  | CASE 3
| Pu |  |  | 76.8 |  |  |  | 65.55 |  |  | 35.1 |  |  | k
| eu |  |  | 5 |  |  |  | 144.4417 |  |  | 265.4104 |  | ft, (at base, including Vu T / Pu)
| g qs B L |  |  | 122.4 |  |  |  | 76.5 |  |  | 0 |  | k, (factored surcharge load)
| g [0.15 T + ws (Df - T)] B L |  |  | 651.78 |  |  |  | 651.78 |  |  | 488.835 |  | k, (factored footing & backfill loads)
| S Pu |  |  | 850.98 |  |  |  | 793.83 |  |  | 523.935 |  |  | k
| eu |  |  | 0.45124 | < L/6 |  |  | 11.9272 | < L/6 |  | 17.7807 | > L/6 |  | ft
| qu, max |  |  | 1.1419 |  |  |  | 1.7657 |  |  | 1.402 |  |  | ksf
FOOTING MOMENT & SHEAR AT LONGITUDINAL SECTIONS FOR CASE 1
| Section |  | 0 | 0.5 L1 | L1 left | L1 right |  | 0.2 S | 0.4 S | 0.6 S | 0.8 S | L2 left | L2 right | 0.5 L2 | L
| Xu (ft) |  | 0 | 18 | 36 | 36 |  | 42 | 48 | 54 | 60 | 66 | 66 | 84 | 102
| Mu,col (ft-k) |  | 0 | 0 | 0 | 0 |  | -153.6 | -307.2 | -460.8 | -614.4 | -768 | -768 | -2150.4 | -3532.8
| Vu,col (k) |  | 0 | 0 | 0 | 25.6 |  | 25.6 | 25.6 | 25.6 | 25.6 | 25.6 | 76.8 | 76.8 | 76.8
| Pu,surch (klf) |  | 1.2 | 1.2 | 1.2 | 1.2 |  | 1.2 | 1.2 | 1.2 | 1.2 | 1.2 | 1.2 | 1.2 | 1.2
| Mu,surch (ft-k) |  | 0 | -194.4 | -777.6 | -777.6 |  | -1058.4 | -1382.4 | -1749.6 | -2160 | -2613.6 | -2613.6 | -4233.6 | -6242.4
| Vu,surch (k) |  | 0 | 21.6 | 43.2 | 43.2 |  | 50.4 | 57.6 | 64.8 | 72 | 79.2 | 79.2 | 100.8 | 122.4
| Pu,ftg & fill (klf) |  | 6.39 | 6.39 | 6.39 | 6.39 |  | 6.39 | 6.39 | 6.39 | 6.39 | 6.39 | 6.39 | 6.39 | 6.39
| Mu,ftg & fill (ft-k) |  | 0 | -1035.18 | -4140.72 | -4140.72 |  | -5635.98 | -7361.28 | -9316.62 | -11502 | -13917.42 | -13917.42 | -22543.92 | -33240.78
| Vu,ftg & fill (k) |  | 0 | 115.02 | 230.04 | 230.04 |  | 268.38 | 306.72 | 345.06 | 383.4 | 421.74 | 421.74 | 536.76 | 651.78
| qu,soil (ksf) |  | 1.0829 | 1.0933 | 1.1037 | 1.1037 |  | 1.1072 | 1.1107 | 1.1141 | 1.1176 | 1.1211 | 1.1211 | 1.1315 | 1.1419
| Mu,soil (ft-k) |  | 0 | 1319.9017 | 5296.4893 | 5296.4893 |  | 7216.7701 | 9435.9899 | 11955.0866 | 14774.9982 | 17896.6625 | 17896.6625 | 29081.5513 | 43015.98
| Vu,soil (k) |  | 0 | -146.8902 | -295.1873 | -295.1873 |  | -344.9323 | -394.8337 | -444.8913 | -495.1053 | -545.4756 | -545.4756 | -697.5243 | -850.98
| S Mu (ft-k) |  | 0 | 90.3217 | 378.1693 | 378.1693 |  | 368.7901 | 385.1099 | 428.0666 | 498.5982 | 597.6425 | 597.6425 | 153.6313 | 0
| S Vu (kips) |  | 0 | -10.2702 | -21.9473 | 3.6527 |  | -0.55233 | -4.9137 | -9.4313 | -14.1053 | -18.9356 | 32.2644 | 16.8357 | 0
(cont'd)
FOOTING MOMENT & SHEAR AT LONGITUDINAL SECTIONS FOR CASE 2
| Section |  | 0 | 0.5 L1 | L1 left | L1 right |  | 0.2 S | 0.4 S | 0.6 S | 0.8 S | L2 left | L2 right | 0.5 L2 | L
| Xu (ft) |  | 0 | 18 | 36 | 36 |  | 42 | 48 | 54 | 60 | 66 | 66 | 84 | 102
| Mu,col (ft-k) |  | 0 | 0 | 0 | 67.078 |  | 1735.978 | 3404.878 | 5073.778 | 6742.678 | 8411.578 | 8450.75 | 7305.006 | 6125.106
| Vu,col (k) |  | 0 | 0 | 0 | -278.15 |  | -278.15 | -278.15 | -278.15 | -278.15 | -278.15 | 65.55 | 65.55 | 65.55
| Pu,surch (klf) |  | 0.75 | 0.75 | 0.75 | 0.75 |  | 0.75 | 0.75 | 0.75 | 0.75 | 0.75 | 0.75 | 0.75 | 0.75
| Mu,surch (ft-k) |  | 0 | -121.5 | -486 | -486 |  | -661.5 | -864 | -1093.5 | -1350 | -1633.5 | -1633.5 | -2646 | -3901.5
| Vu,surch (k) |  | 0 | 13.5 | 27 | 27 |  | 31.5 | 36 | 40.5 | 45 | 49.5 | 49.5 | 63 | 76.5
| Pu,ftg & fill (klf) |  | 6.39 | 6.39 | 6.39 | 6.39 |  | 6.39 | 6.39 | 6.39 | 6.39 | 6.39 | 6.39 | 6.39 | 6.39
| Mu,ftg & fill (ft-k) |  | 0 | -1035.18 | -4140.72 | -4140.72 |  | -5635.98 | -7361.28 | -9316.62 | -11502 | -13917.42 | -13917.42 | -22543.92 | -33240.78
| Vu,ftg & fill (k) |  | 0 | 115.02 | 230.04 | 230.04 |  | 268.38 | 306.72 | 345.06 | 383.4 | 421.74 | 421.74 | 536.76 | 651.78
| qu,soil (ksf) |  | 0.30965 | 0.5666 | 0.82356 | 0.82356 |  | 0.90921 | 0.99486 | 1.0805 | 1.1662 | 1.2518 | 1.2518 | 1.5088 | 1.7657
| Mu,soil (ft-k) |  | 0 | 480.2875 | 2337.4172 | 2337.4172 |  | 3370.3466 | 4648.7624 | 6195.7904 | 8034.5568 | 10188.1873 | 10188.1873 | 18769.5242 | 31017.174
| Vu,soil (k) |  | 0 | -59.1468 | -152.9825 | -152.9825 |  | -191.9697 | -234.8113 | -281.5071 | -332.0574 | -386.4619 | -386.4619 | -572.8015 | -793.83
| S Mu (ft-k) |  | 0 | -676.3925 | -2289.3028 | -2222.2248 |  | -1191.1554 | -171.6396 | 859.4484 | 1925.2348 | 3048.8453 | 3088.0173 | 884.6102 | 0
| S Vu (kips) |  | 0 | 69.3732 | 104.0575 | -174.0925 |  | -170.2397 | -170.2413 | -174.0971 | -181.8074 | -193.3719 | 150.3281 | 92.5085 | 0
FOOTING MOMENT & SHEAR AT LONGITUDINAL SECTIONS FOR CASE 3
| Section |  | 0 | 0.5 L1 | L1 left | L1 right |  | 0.2 S | 0.4 S | 0.6 S | 0.8 S | L2 left | L2 right | 0.5 L2 | L
| Xu (ft) |  | 0 | 18 | 36 | 36 |  | 42 | 48 | 54 | 60 | 66 | 66 | 84 | 102
| Mu,col (ft-k) |  | 0 | 0 | 0 | 67.078 |  | 1796.878 | 3526.678 | 5256.478 | 6986.278 | 8716.078 | 8755.25 | 8157.606 | 7525.806
| Vu,col (k) |  | 0 | 0 | 0 | -288.3 |  | -288.3 | -288.3 | -288.3 | -288.3 | -288.3 | 35.1 | 35.1 | 35.1
| Pu,surch (klf) |  | 0 | 0 | 0 | 0 |  | 0 | 0 | 0 | 0 | 0 | 0 | 0 | 0
| Mu,surch (ft-k) |  | 0 | 0 | 0 | 0 |  | 0 | 0 | 0 | 0 | 0 | 0 | 0 | 0
| Vu,surch (k) |  | 0 | 0 | 0 | 0 |  | 0 | 0 | 0 | 0 | 0 | 0 | 0 | 0
| Pu,ftg & fill (klf) |  | 4.7925 | 4.7925 | 4.7925 | 4.7925 |  | 4.7925 | 4.7925 | 4.7925 | 4.7925 | 4.7925 | 4.7925 | 4.7925 | 4.7925
| Mu,ftg & fill (ft-k) |  | 0 | -776.385 | -3105.54 | -3105.54 |  | -4226.985 | -5520.96 | -6987.465 | -8626.5 | -10438.065 | -10438.065 | -16907.94 | -24930.585
| Vu,ftg & fill (k) |  | 0 | 86.265 | 172.53 | 172.53 |  | 201.285 | 230.04 | 258.795 | 287.55 | 316.305 | 316.305 | 402.57 | 488.835
| qu,soil (ksf) |  | 0 | 0.22027 | 0.47349 | 0.47349 |  | 0.5579 | 0.6423 | 0.72671 | 0.81111 | 0.89552 | 0.89552 | 1.1487 | 1.402
| Mu,soil (ft-k) |  | 0 | 67.5062 | 670.4989 | 670.4989 |  | 1096.7946 | 1673.722 | 2424.0708 | 3370.6305 | 4536.1907 | 4536.1907 | 9574.7701 | 17404.779
| Vu,soil (k) |  | 0 | -12.9338 | -59.7627 | -59.7627 |  | -82.9689 | -109.9733 | -140.776 | -175.3769 | -213.7762 | -213.7762 | -351.7634 | -523.935
| S Mu (ft-k) |  | 0 | -708.8788 | -2435.0411 | -2367.9631 |  | -1333.3124 | -320.56 | 693.0838 | 1730.4085 | 2814.2037 | 2853.3757 | 824.4361 | 0
| S Vu (kips) |  | 0 | 73.3312 | 112.7673 | -175.5327 |  | -169.9839 | -168.2333 | -170.281 | -176.1269 | -185.7712 | 137.6288 | 85.9066 | 0
DESIGN FLEXURE
| Location |  |  | Mu,max |  | d (in) |  | rmin | rreqD | rmax | smax(in) |  | use |  | rprovD
| Top Longitudinal |  |  | -2435.0411 | ft-k | 45.365 |  | 0.0019046 | 0.0030254 | 0.015482 | no limit |  | 10 # 10 @ 9 in o.c., cont. |  | 0.0031106
| Bottom Longitudinal |  |  | 3088.0173 | ft-k | 44.365 |  | 0.0019475 | 0.004063 | 0.015482 | 18 |  | 13 # 10 @ 7 in o.c., cont. |  | 0.0041349
| Bottom Transverse, be |  |  | 0.70588 | ft-k / ft | 43.4175 |  | 0.00055658 | 6.9259e-06 | 0.015482 | 18 |  | 8 # 5 @ 12 in o.c. |  | 0.00063466
[Satisfactory]
(cont'd)
CHECK FLEXURE SHEAR
| Direction |  |  | Vu,max |  | fVc = 2 f b d (fc')0.5 |  |  |  | check Vu < f Vc
| Longitudinal |  |  | 193.3719 | k | 328.0461 | k |  |  | [Satisfactory]
| Transverse |  |  | 0.37647 | k / ft | 42.8053 | k / ft |  |  | [Satisfactory]
CHECK PUNCHING SHEAR (ACI 318 13.2.7.2, 22.6.4.1, 22.6.4.3, & 8.4.2.3)
| Column | Case | Pu | Mu | b1 | b2 |  | gv | bc | y | Af | Ap | R | J | vu (psi) | f vc
|  | 1 | 25.6 | 0 | 61.4175 | 61.4175 |  | 0.4 | 1 | 2 | 56.25 | 74.0721 | 11.9217 | 363.7915 | 1.2824 | 164.3168
| Col. 1 | 2 | 0 | 0 | 61.4175 | 61.4175 |  | 0.4 | 1 | 2 | 56.25 | 74.0721 | 0 | 363.7915 | 0 | 164.3168
|  | 3 | 0 | 0 | 61.4175 | 61.4175 |  | 0.4 | 1 | 2 | 56.25 | 74.0721 | 0 | 363.7915 | 0 | 164.3168
|  | 1 | 51.2 | 0 | 61.4175 | 61.4175 |  | 0.4 | 1 | 2 | 56.25 | 74.0721 | 23.8435 | 363.7915 | 2.5647 | 164.3168
| Col. 2 | 2 | 343.7 | 18.328 | 61.4175 | 61.4175 |  | 0.4 | 1 | 2 | 56.25 | 74.0721 | 160.0585 | 363.7915 | 17.575 | 164.3168
|  | 3 | 323.4 | 18.328 | 61.4175 | 61.4175 |  | 0.4 | 1 | 2 | 56.25 | 74.0721 | 150.605 | 363.7915 | 16.5581 | 164.3168
[Satisfactory]
LICENSE NUMBER: M 492263176 - XXXXXX XXXXXX, S.E. - ASCE 7-22 Package License
www.Engineering-International.com
REINF. BAR PROPERTIES
SIZE | DIAM. | AREA
# | in | sq in
3 | 0.375 | 0.11
4 | 0.5 | 0.2
5 | 0.625 | 0.31
6 | 0.75 | 0.44
7 | 0.875 | 0.6
8 | 1 | 0.79
9 | 1.128 | 1
10 | 1.27 | 1.27
11 | 1.41 | 1.56
14 | 1.693 | 2.25
18 | 2.257 | 4
LONG. REINF AT TOP |  |  |  | 10 | # | 10 | @ | 9 | in o.c. cont.
LONG. REINF AT BOTTOM |  |  |  | 13 | # | 10 | @ | 7 | in o.c. cont.
TRANS. REINF. AT COL. be |  |  |  | 8 | # | 5 | @ | 12 | BOT.
120

## SEISMIC OPTION
|  |  |  | PROJECT : | [6 empty] | PAGE :
|  |  |  | CLIENT : | [6 empty] | DESIGN BY :
ENGINEERS, INC. |  |  |  | JOB NO. : |  |  | DATE : |  |  |  | REVIEW BY :
Seismic Design for Combined Footing, Based on ACI 318-19
DESIGN SUMMARY
CONCRETE STRENGTH |  |  | fc' = | 3 | ksi
REBAR YIELD STRESS |  |  | fy = | 60 | ksi
FOOTING WIDTH |  |  | W = | 90 | in
FOOTING THICKNESS |  |  | D = | 48 | in
DISTANCE BETWEEN COLUMNS |  |  | L = | 30 | ft
COMBINED FOOTING LONGITUDINAL REINFORCING
| TOP | 12 | # | 10
|  | ( d = | 43.74 | in )
( 1 Layer)
| BOTTOM | 13 | # | 10
|  | ( d = | 43.74 | in )
( 1 Layer)
COMBINED FOOTING HOOPS (ACI 18.6.4)
| LOCATION |  | AT END |  |  | AT SPLICE
| LENGTH |  | 96 | in |  | 69.5608 | in
|  |  | ( 2h ) |  | MAX{0.075fyabgdb/[(fc')0.5(c+Ktr)/db], 12}
| BAR | 7 | Legs # | 5 | 7 | Legs # | 5
| SPACING |  | @ 10 in o.c. |  |  | @ 4 in o.c.
|  |  | MIN(d/4, 8db, 24dt, 12) |  |  | MIN(d/4, 4)
THE SEISMIC DESIGN IS ADEQUATE.
ANALYSIS
CHECK GB SECTION REQUIREMENTS (ACI 18.6.2)
| Ln=L - c1 = | 28.5 | ft | > | 4 d = | 14.58 | ft | [Satisfactory]
| W / D = | 1.875 | > | 0.3 | [Satisfactory]
| W = | 90 | in | > | 10 | in | [Satisfactory]
|  |  |  | < | c1+1.5D = | 90 | in | [Satisfactory]
CHECK SEISMIC FLEXURAL REQUIREMENTS
| (ACI 18.6.3.1) |  | rtop = | 0.0038714 | > | rmin=MIN[3(fc')0.5/fy, 200/fy ]= |  |  | 0.0027386 | [Satisfactory]
[5 empty] | < | rmax = | 0.025 | [Satisfactory]
|  |  | rbot = | 0.004194 | > | rmin = | 0.0027386 | [Satisfactory]
[5 empty] | < | rmax = | 0.025 | [Satisfactory]
| (ACI 18.6.3.2) |  | Mn,top | > | (1/2)Mn,bot |  | [Satisfactory]
|  |  | where | Mn,bot = rbot bd2fy (1 - 0.588rbot fy/fc') = |  |  |  | 3432.6513 | ft-kips
|  |  |  | Mn,top = rtop bd2fy (1 - 0.588rtop fy/fc') = |  |  |  | 3181.2464 | ft-kips
CHECK GB SHEAR STRENGTH (ACI 18.6.3.4)
| Ve = (Mpr, top + Mpr,bot) / Ln = |  |  | 286.4618 | kips | < | 8f(fc')0.5bd = |  | 1293.6988 | kips | [Satisfactory]
[6 empty] | < | f[2(fc')0.5bd + Avfyd/s ] = |  |  | 750.5458 | kips | [Satisfactory]
| where | Mpr,top = rtop bd2fy (1.25 - 0.919rtop fy/fc') = |  |  |  |  | 3929.0742 | ft-kips
|  | Mpr,bot = rbot bd2fy (1.25 - 0.919rbot fy/fc') = |  |  |  |  | 4235.0867 | ft-kips
|  | f = | 0.75 | (ACI 21.2)
|  | Av = | 2.17 | in2
LICENSE NUMBER: M 492263176 - XXXXXX XXXXXX, S.E. - ASCE 7-22 Package License
www.Engineering-International.com
BEAM SIZE |  |  |  | b = | 90 | in
|  |  |  | h = | 48 | in
| R E B A R D A T A |  |  |  | MINIMUM SECTION WIDTHS
| BAR | DIA | As |  | BAR | NUMBER BARS
| # | in | sq in |  | # | 2 | 3 | 4 | 5 | 6 | 7 | 8 | 9 | 10 | 11 | 12 | 13 | 14 | 15 | 16 | 17 | 18 | 19 | 20 | 21 | 22 | 23 | 24 | 25 | 26 | 27 | 28 | 29 | 30 | 31 | 32 | 33 | 34 | 35 | 36 | 37 | 38 | 39 | 40 | 41 | 42 | 43 | 44 | 45 | 46 | 47 | 48 | 49 | 50 | 51 | 52
| 3 | 0.375 | 0.11 |  | 4 | 6.1 | 7.6 | 9.1 | 10.6 | 12.1 | 13.6 | 15.1 | 16.6 | 18.1 | 19.6 | 21.1 | 22.6 | 24.1 | 25.6 | 27.1 | 28.6 | 30.1 | 31.6 | 33.1 | 34.6 | 36.1 | 37.6 | 39.1 | 40.6 | 42.1 | 43.6 | 45.1 | 46.6 | 48.1 | 49.6 | 51.1 | 52.6 | 54.1 | 55.6 | 57.1 | 58.6 | 60.1 | 61.6 | 63.1 | 64.6 | 66.1 | 67.6 | 69.1 | 70.6 | 72.1 | 73.6 | 75.1 | 76.6 | 78.1 | 79.6 | 81.1
| 4 | 0.5 | 0.2 |  | 5 | 6.3 | 7.9 | 9.6 | 11.2 | 12.8 | 14.4 | 16.1 | 17.73 | 19.36 | 20.99 | 22.62 | 24.25 | 25.88 | 27.51 | 29.14 | 30.77 | 32.4 | 34.03 | 35.66 | 37.29 | 38.92 | 40.55 | 42.18 | 43.81 | 45.44 | 47.07 | 48.7 | 50.33 | 51.96 | 53.59 | 55.22 | 56.85 | 58.48 | 60.11 | 61.74 | 63.37 | 65 | 66.63 | 68.26 | 69.89 | 71.52 | 73.15 | 74.78 | 76.41 | 78.04 | 79.67 | 81.3 | 82.93 | 84.56 | 86.19 | 87.82
| 5 | 0.625 | 0.31 |  | 6 | 6.5 | 8.3 | 10 | 11.8 | 13.5 | 15.3 | 17 | 18.75 | 20.5 | 22.25 | 24 | 25.75 | 27.5 | 29.25 | 31 | 32.75 | 34.5 | 36.25 | 38 | 39.75 | 41.5 | 43.25 | 45 | 46.75 | 48.5 | 50.25 | 52 | 53.75 | 55.5 | 57.25 | 59 | 60.75 | 62.5 | 64.25 | 66 | 67.75 | 69.5 | 71.25 | 73 | 74.75 | 76.5 | 78.25 | 80 | 81.75 | 83.5 | 85.25 | 87 | 88.75 | 90.5 | 92.25 | 94
| 6 | 0.75 | 0.44 |  | 7 | 6.7 | 8.6 | 10.5 | 12.4 | 14.2 | 16.1 | 18 | 19.88 | 21.76 | 23.64 | 25.52 | 27.4 | 29.28 | 31.16 | 33.04 | 34.92 | 36.8 | 38.68 | 40.56 | 42.44 | 44.32 | 46.2 | 48.08 | 49.96 | 51.84 | 53.72 | 55.6 | 57.48 | 59.36 | 61.24 | 63.12 | 65 | 66.88 | 68.76 | 70.64 | 72.52 | 74.4 | 76.28 | 78.16 | 80.04 | 81.92 | 83.8 | 85.68 | 87.56 | 89.44 | 91.32 | 93.2 | 95.08 | 96.96 | 98.84 | 100.72
| 7 | 0.875 | 0.6 |  | 8 | 6.9 | 8.9 | 10.9 | 12.9 | 14.9 | 16.9 | 18.9 | 20.9 | 22.9 | 24.9 | 26.9 | 28.9 | 30.9 | 32.9 | 34.9 | 36.9 | 38.9 | 40.9 | 42.9 | 44.9 | 46.9 | 48.9 | 50.9 | 52.9 | 54.9 | 56.9 | 58.9 | 60.9 | 62.9 | 64.9 | 66.9 | 68.9 | 70.9 | 72.9 | 74.9 | 76.9 | 78.9 | 80.9 | 82.9 | 84.9 | 86.9 | 88.9 | 90.9 | 92.9 | 94.9 | 96.9 | 98.9 | 100.9 | 102.9 | 104.9 | 106.9
| 8 | 1 | 0.79 |  | 9 | 7.3 | 9.5 | 11.8 | 14 | 16.3 | 18.6 | 20.8 | 23.06 | 25.32 | 27.58 | 29.84 | 32.1 | 34.36 | 36.62 | 38.88 | 41.14 | 43.4 | 45.66 | 47.92 | 50.18 | 52.44 | 54.7 | 56.96 | 59.22 | 61.48 | 63.74 | 66 | 68.26 | 70.52 | 72.78 | 75.04 | 77.3 | 79.56 | 81.82 | 84.08 | 86.34 | 88.6 | 90.86 | 93.12 | 95.38 | 97.64 | 99.9 | 102.16 | 104.42 | 106.68 | 108.94 | 111.2 | 113.46 | 115.72 | 117.98 | 120.24
| 9 | 1.128 | 1 |  | 10 | 7.7 | 10.2 | 12.8 | 15.3 | 17.8 | 20.4 | 22.9 | 25.44 | 27.98 | 30.52 | 33.06 | 35.6 | 38.14 | 40.68 | 43.22 | 45.76 | 48.3 | 50.84 | 53.38 | 55.92 | 58.46 | 61 | 63.54 | 66.08 | 68.62 | 71.16 | 73.7 | 76.24 | 78.78 | 81.32 | 83.86 | 86.4 | 88.94 | 91.48 | 94.02 | 96.56 | 99.1 | 101.64 | 104.18 | 106.72 | 109.26 | 111.8 | 114.34 | 116.88 | 119.42 | 121.96 | 124.5 | 127.04 | 129.58 | 132.12 | 134.66
| 10 | 1.27 | 1.27 |  | 11 | 8 | 10.8 | 13.7 | 16.5 | 19.3 | 22.1 | 24.9 | 27.72 | 30.54 | 33.36 | 36.18 | 39 | 41.82 | 44.64 | 47.46 | 50.28 | 53.1 | 55.92 | 58.74 | 61.56 | 64.38 | 67.2 | 70.02 | 72.84 | 75.66 | 78.48 | 81.3 | 84.12 | 86.94 | 89.76 | 92.58 | 95.4 | 98.22 | 101.04 | 103.86 | 106.68 | 109.5 | 112.32 | 115.14 | 117.96 | 120.78 | 123.6 | 126.42 | 129.24 | 132.06 | 134.88 | 137.7 | 140.52 | 143.34 | 146.16 | 148.98
| 11 | 1.41 | 1.56 |  | 14 | 8.9 | 12.3 | 15.6 | 19 | 22.4 | 25.8 | 29.2 | 32.59 | 35.98 | 39.37 | 42.76 | 46.15 | 49.54 | 52.93 | 56.32 | 59.71 | 63.1 | 66.49 | 69.88 | 73.27 | 76.66 | 80.05 | 83.44 | 86.83 | 90.22 | 93.61 | 97 | 100.39 | 103.78 | 107.17 | 110.56 | 113.95 | 117.34 | 120.73 | 124.12 | 127.51 | 130.9 | 134.29 | 137.68 | 141.07 | 144.46 | 147.85 | 151.24 | 154.63 | 158.02 | 161.41 | 164.8 | 168.19 | 171.58 | 174.97 | 178.36
| 14 | 1.693 | 2.25 |  | 18 | 10.5 | 15 | 19.5 | 24 | 28.6 | 33.1 | 37.6 | 42.11 | 46.62 | 51.13 | 55.64 | 60.15 | 64.66 | 69.17 | 73.68 | 78.19 | 82.7 | 87.21 | 91.72 | 96.23 | 100.74 | 105.25 | 109.76 | 114.27 | 118.78 | 123.29 | 127.8 | 132.31 | 136.82 | 141.33 | 145.84 | 150.35 | 154.86 | 159.37 | 163.88 | 168.39 | 172.9 | 177.41 | 181.92 | 186.43 | 190.94 | 195.45 | 199.96 | 204.47 | 208.98 | 213.49 | 218 | 222.51 | 227.02 | 231.53 | 236.04
| 18 | 2.257 | 4