## TYP
|  |  | PROJECT : | [7 empty] | PAGE :
|  |  | CLIENT : | [7 empty] | DESIGN BY :
|  |  | JOB NO. : |  |  | DATE : |  |  |  |  | REVIEW BY :
Howe Truss Analysis by Finite Element Method Based on 2021 IBC / 2019 CBC
DESIGN CRITERIA
1. The Ix & A of Web, Cripple and/or Post may be input zero for Queen Post, King Post or Triangle truss.
2. The loads w1, w2, w3, and w4 may be negative (outward) based on IBC/CBC 1605 wind/seismic load combination results.
INPUT DATA & DESIGN SUMMARY
LOADS
w1 = | 0.3 | kips / ft, (4.4 kN / m)
w2 = | 0.5 | kips / ft, (7.3 kN / m)
w3 = | 0.2 | kips / ft, (2.9 kN / m)
w4 = | -0.5 | kips / ft, (-7.3 kN / m)
DIMENSIONS
H = | 10 | ft, (3.05 m)
h = | 3 | ft, (0.91 m)
L = | 60 | ft, (18.29 m)
[14 empty] | <== Tip: | Please use WoodMember.xlsb / HSS-WF-Capacity.xlsb / Aluminum Group
[9 empty] | Max. Section Force | [5 empty] | to check Wood/Steel/Aluminum member capacity.
|  |  | A (in2) | Ix (in4) | E (ksi) | L (ft) | k Lx (ft) | N (kips) | V (kips) | M(ft-kips)
|  | Top Chord | 76.9 | 1441 | 1800 | 41.1096 | 15.8114 | 9.6037 | 2.8552 | 21.6303 |  |  |  |  | `
|  | Bottom Chord | 53.8 | 494 | 1800 | 60 | 15 | 4.6299 | 0.10962 | 0.67642
|  | Post | 30.3 | 76 | 1600 | 10 | 10 | 1.8418 | 0 | 0
|  | Cripple | 30.3 | 76 | 1600 | 5 | 5 | 0.17078 | 0 | 0
|  | Web | 30.3 | 76 | 1600 | 15.8114 | 15.8114 | -4.2842 | 0 | 0 | <== Tension
(Note: Sine statically indeterminate pinned supports, the bottom chord axial force is based on reactions.)
ANALYSIS
| No. | Location |  | Drift (in)
| Joint | X (ft) | Y (ft) | Dx | Dy
| 1 | -39 | -13 | 0.25552 | -0.76653
| 2 | -30 | -10 | 0 | 0
| 3 | -22.5 | -7.5 | -0.0088081 | 0.0059362
| 4 | -15 | -5 | 0.017107 | -0.092623
| 5 | -7.5 | -2.5 | 0.023468 | -0.12568
| 6 | 0 | 0 | 0.00010707 | -0.070202
| 7 | 7.5 | -2.5 | -0.0057216 | -0.071382
| 8 | 15 | -5 | -0.0060539 | -0.055648
| 9 | 22.5 | -7.5 | -0.015417 | -0.064861
| 10 | 30 | -10 | 0 | 0 |  | RH2 = | -4.6299 | kips |  | RH10 = | 9.8299 | kips
| 11 | 39 | -13 | 0.11431 | 0.3436 |  | RV2 = | -11.4532 | kips |  | RV10 = | -0.2468 | kips
| 12 | 0 | -10 | 0.0053873 | -0.074761
| 13 | -15 | -10 | 0.0026936 | -0.092412
| 14 | 15 | -10 | 0.0026936 | -0.055531
| No. | Joint |  | I Sec. Forces (kips, ft-kips) |  |  | J Sec. Forces (kips, ft-kips)
| Element | Start, I | End, J | Axial | Shear | Moment | Axial | Shear | Moment
| 1 | 1 | 2 | 0 | 0 | 0 | -0.012315 | 2.28 | -21.6303
| 2 | 2 | 3 | 9.4532 | 2.8552 | 21.6303 | -9.4532 | -2.8552 | 0.94195
| 3 | 3 | 4 | 9.6037 | 0.02282 | -0.94195 | -9.6037 | -0.02282 | 1.1224
| 4 | 4 | 5 | 6.4493 | 0.43228 | -1.1224 | -6.4493 | -0.43228 | 4.5398
| 5 | 5 | 6 | 6.7366 | -1.3815 | -4.5398 | -6.7366 | 1.3815 | 0
| 6 | 6 | 7 | 7.5235 | 0.24463 | 0 | -7.5235 | -0.24463 | 1.1721 | [6 empty] | `
| 7 | 7 | 8 | 7.7197 | -0.34373 | -1.1721 | -7.7197 | 0.34373 | -1.5453
| 8 | 8 | 9 | 8.7096 | 0.37358 | 1.5453 | -8.7096 | -0.37358 | 1.4081
| 9 | 9 | 10 | 8.5864 | 0.74302 | -1.4081 | -8.5864 | -0.74302 | 7.2822
| 10 | 10 | 11 | 0.25587 | -0.76761 | -7.2822 | 0 | 0 | 0
| 11 | 2 | 13 | -1.4492 | 0.10962 | 0 | 1.4492 | -0.10962 | 0.67642
| 12 | 10 | 14 | 1.4492 | -0.056976 | 0 | -1.4492 | 0.056976 | -0.31727
| 13 | 4 | 12 | 4.2842 | 0 | 0 | -4.2842 | 0 | 0
| 14 | 6 | 12 | -1.8418 | 0 | 0 | 1.8418 | 0 | 0
| 15 | 8 | 12 | -1.229 | 0 | 0 | 1.229 | 0 | 0
| 16 | 12 | 13 | -1.4492 | -0.061164 | -0.24105 | 1.4492 | 0.061164 | -0.67642
| 17 | 12 | 14 | 1.4492 | 0.037221 | 0.24105 | -1.4492 | -0.037221 | 0.31727
| 18 | 4 | 13 | 0.17078 | 0 | 0 | -0.17078 | 0 | 0
| 19 | 8 | 14 | 0.094197 | 0 | 0 | -0.094197 | 0 | 0
LICENSE NUMBER: M 492263176 - XXXXXX XXXXXX, S.E. - ASCE 7-22 Package License
www.Engineering-International.com
[5 empty] | Joint | wx | wy | Fx | Fy
[5 empty] | 1 | 0.5 | -0.5 | 0.73269 | -2.1591
[5 empty] | 2 | 0.45385 | -0.41923 | 1.2534 | -3.4864
[5 empty] | 3 | 0.41538 | -0.35192 | 1.0385 | -2.6394
[5 empty] | 4 | 0.37692 | -0.28462 | 0.94231 | -2.1346
[5 empty] | 5 | 0.33846 | -0.21731 | 0.84615 | -1.6298
[5 empty] | 6 | 0.3 | -0.15 | 0.38702 | -1.125
[5 empty] | 7 | 0 | -0.082692 | 0 | -0.62019
[5 empty] | 8 | 0 | -0.015385 | 0 | -0.11538
[5 empty] | 9 | 0 | 0.051923 | 0 | 0.38942
[5 empty] | 10 | 0 | 0.11923 | 0 | 1.0114
[5 empty] | 11 | 0 | 0.2 | 0 | 0.80913
[5 empty] | 12 | 0 | 0 | 0 | 0
[8 empty] | 5.2 | -11.7
[8 empty] | 5.2 | -11.7
[6 empty] | 30.3 | 76 | 1600
[6 empty] | 30.3 | 76 | 1600
[6 empty] | 30.3 | 76 | 1600
HSS Tube
HSS20X12X5/8
HSS20X12X1/2
HSS20X12X3/8
HSS20X12X5/16
HSS20X8X5/8
HSS20X8X1/2
HSS20X8X3/8
HSS20X8X5/16
HSS20X4X1/2
HSS20X4X3/8
HSS20X4X5/16
HSS20X4X1/4
HSS18X6X5/8
HSS18X6X1/2
HSS18X6X3/8
HSS18X6X5/16
HSS18X6X1/4
HSS16X16X5/8
HSS16X16X1/2
HSS16X16X3/8
HSS16X16X5/16
HSS16X12X5/8
HSS16X12X1/2
HSS16X12X3/8
HSS16X12X5/16
HSS16X8X5/8
HSS16X8X1/2
HSS16X8X3/8
HSS16X8X5/16
HSS16X8X1/4
HSS16X4X5/8
HSS16X4X1/2
HSS16X4X3/8
HSS16X4X5/16
HSS16X4X1/4
HSS16X4X3/16
HSS14X14X5/8
HSS14X14X1/2
HSS14X14X3/8
HSS14X14X5/16
HSS14X10X5/8
HSS14X10X1/2
HSS14X10X3/8
HSS14X10X5/16
HSS14X10X1/4
HSS14X6X5/8
HSS14X6X1/2
HSS14X6X3/8
HSS14X6X5/16
HSS14X6X1/4
HSS14X6X3/16
HSS14X4X5/8
HSS14X4X1/2
HSS14X4X3/8
HSS14X4X5/16
HSS14X4X1/4
HSS14X4X3/16
HSS12X12X5/8
HSS12X12X1/2
HSS12X12X3/8
HSS12X12X5/16
HSS12X12X1/4
HSS12X12X3/16
HSS12X10X1/2
HSS12X10X3/8
HSS12X10X5/16
HSS12X10X1/4
HSS12X8X5/8
HSS12X8X1/2
HSS12X8X3/8
HSS12X8X5/16
HSS12X8X1/4
HSS12X8X3/16
HSS12X6X5/8
HSS12X6X1/2
HSS12X6X3/8
HSS12X6X5/16
HSS12X6X1/4
HSS12X6X3/16
HSS12X4X5/8
HSS12X4X1/2
HSS12X4X3/8
HSS12X4X5/16
HSS12X4X1/4
HSS12X4X3/16
HSS12X3-1/2X3/8
HSS12X3-1/2X5/16
HSS12X3X5/16
HSS12X3X1/4
HSS12X3X3/16
HSS12X2X5/16
HSS12X2X1/4
HSS12X2X3/16
HSS10X10X5/8
HSS10X10X1/2
HSS10X10X3/8
HSS10X10X5/16
HSS10X10X1/4
HSS10X10X3/16
HSS10X8X5/8
HSS10X8X1/2
HSS10X8X3/8
HSS10X8X5/16
HSS10X8X1/4
HSS10X8X3/16
HSS10X6X5/8
HSS10X6X1/2
HSS10X6X3/8
HSS10X6X5/16
HSS10X6X1/4
HSS10X6X3/16
HSS10X5X3/8
HSS10X5X5/16
HSS10X5X1/4
HSS10X5X3/16
HSS10X4X5/8
HSS10X4X1/2
HSS10X4X3/8
HSS10X4X5/16
HSS10X4X1/4
HSS10X4X3/16
HSS10X4X1/8
HSS10X3-1/2X1/2
HSS10X3-1/2X3/8
HSS10X3-1/2X5/16
HSS10X3-1/2X1/4
HSS10X3-1/2X3/16
HSS10X3-1/2X1/8
HSS10X3X3/8
HSS10X3X5/16
HSS10X3X1/4
HSS10X3X3/16
HSS10X3X1/8
HSS10X2X3/8
HSS10X2X5/16
HSS10X2X1/4
HSS10X2X3/16
HSS10X2X1/8
HSS9X9X5/8
HSS9X9X1/2
HSS9X9X3/8
HSS9X9X5/16
HSS9X9X1/4
HSS9X9X3/16
HSS9X9X1/8
HSS9X7X5/8
HSS9X7X1/2
HSS9X7X3/8
HSS9X7X5/16
HSS9X7X1/4
HSS9X7X3/16
HSS9X5X5/8
HSS9X5X1/2
HSS9X5X3/8
HSS9X5X5/16
HSS9X5X1/4
HSS9X5X3/16
HSS9X3X1/2
HSS9X3X3/8
HSS9X3X5/16
HSS9X3X1/4
HSS9X3X3/16
HSS8X8X5/8
HSS8X8X1/2
HSS8X8X3/8
HSS8X8X5/16
HSS8X8X1/4
HSS8X8X3/16
HSS8X8X1/8
HSS8X6X5/8
HSS8X6X1/2
HSS8X6X3/8
HSS8X6X5/16
HSS8X6X1/4
HSS8X6X3/16
HSS8X4X5/8
HSS8X4X1/2
HSS8X4X3/8
HSS8X4X5/16
HSS8X4X1/4
HSS8X4X3/16
HSS8X4X1/8
HSS8X3X1/2
HSS8X3X3/8
HSS8X3X5/16
HSS8X3X1/4
HSS8X3X3/16
HSS8X3X1/8
HSS8X2X3/8
HSS8X2X5/16
HSS8X2X1/4
HSS8X2X3/16
HSS8X2X1/8
HSS7X7X5/8
HSS7X7X1/2
HSS7X7X3/8
HSS7X7X5/16
HSS7X7X1/4
HSS7X7X3/16
HSS7X7X1/8
HSS7X5X1/2
HSS7X5X3/8
HSS7X5X5/16
HSS7X5X1/4
HSS7X5X3/16
HSS7X5X1/8
HSS7X4X1/2
HSS7X4X3/8
HSS7X4X5/16
HSS7X4X1/4
HSS7X4X3/16
HSS7X4X1/8
HSS7X3X1/2
HSS7X3X3/8
HSS7X3X5/16
HSS7X3X1/4
HSS7X3X3/16
HSS7X3X1/8
HSS7X2X1/2
HSS7X2X3/16
HSS7X2X1/4
HSS6X6X5/8
HSS6X6X1/2
HSS6X6X3/8
HSS6X6X5/16
HSS6X6X1/4
HSS6X6X3/16
HSS6X6X1/8
HSS6X5X1/2
HSS6X5X3/8
HSS6X5X5/16
HSS6X5X1/4
HSS6X5X3/16
HSS6X5X1/8
HSS6X4X1/2
HSS6X4X3/8
HSS6X4X5/16
HSS6X4X1/4
HSS6X4X3/16
HSS6X4X1/8
HSS6X3X1/2
HSS6X3X3/8
HSS6X3X5/16
HSS6X3X1/4
HSS6X3X3/16
HSS6X3X1/8
HSS6X2X3/8
HSS6X2X5/16
HSS6X2X1/4
HSS6X2X3/16
HSS6X2X1/8
HSS5-1/2X5-1/2X3/8
HSS5-1/2X5-1/2X5/16
HSS5-1/2X5-1/2X1/4
HSS5-1/2X5-1/2X3/16
HSS5-1/2X5-1/2X1/8
HSS5X5X1/2
HSS5X5X3/8
HSS5X5X5/16
HSS5X5X1/4
HSS5X5X3/16
HSS5X5X1/8
HSS5X4X1/2
HSS5X4X3/8
HSS5X4X5/16
HSS5X4X1/4
HSS5X4X3/16
HSS5X4X1/8
HSS5X3X1/2
HSS5X3X3/8
HSS5X3X5/16
HSS5X3X1/4
HSS5X3X3/16
HSS5X3X1/8
HSS5X2-1/2X1/4
HSS5X2-1/2X3/16
HSS5X2-1/2X1/8
HSS5X2X3/8
HSS5X2X5/16
HSS5X2X1/4
HSS5X2X3/16
HSS5X2X1/8
HSS4-1/2X4-1/2X1/2
HSS4-1/2X4-1/2X3/8
HSS4-1/2X4-1/2X5/16
HSS4-1/2X4-1/2X1/4
HSS4-1/2X4-1/2X3/16
HSS4-1/2X4-1/2X1/8
HSS4X4X1/2
HSS4X4X3/8
HSS4X4X5/16
HSS4X4X1/4
HSS4X4X3/16
HSS4X4X1/8
HSS4X3X3/8
HSS4X3X5/16
HSS4X3X1/4
HSS4X3X3/16
HSS4X3X1/8
HSS4X2-1/2X3/8
HSS4X2-1/2X5/16
HSS4X2-1/2X1/4
HSS4X2-1/2X3/16
HSS4X2-1/2X1/8
HSS4X2X3/8
HSS4X2X5/16
HSS4X2X1/4
HSS4X2X3/16
HSS4X2X1/8
HSS3-1/2X3-1/2X3/8
HSS3-1/2X3-1/2X5/16
HSS3-1/2X3-1/2X1/4
HSS3-1/2X3-1/2X3/16
HSS3-1/2X3-1/2X1/8
HSS3-1/2X2X1/4
HSS3-1/2X2X3/16
HSS3-1/2X2X1/8
HSS3-1/2X1-1/2X1/4
HSS3-1/2X1-1/2X3/16
HSS3-1/2X1-1/2X1/8
HSS3X3X3/8
HSS3X3X5/16
HSS3X3X1/4
HSS3X3X3/16
HSS3X3X1/8
HSS3X2-1/2X5/16
HSS3X2-1/2X1/4
HSS3X2-1/2X3/16
HSS3X2-1/2X1/8
HSS3X2X5/16
HSS3X2X1/4
HSS3X2X3/16
HSS3X2X1/8
HSS3X1-1/2X1/4
HSS3X1-1/2X3/16
HSS3X1-1/2X1/8
HSS3X1X3/16
HSS3X1X1/8
HSS2-1/2X2-1/2X5/16
HSS2-1/2X2-1/2X1/4
HSS2-1/2X2-1/2X3/16
HSS2-1/2X2-1/2X1/8
HSS2-1/2X2X1/4
HSS2-1/2X2X3/16
HSS2-1/2X2X1/8
HSS2-1/2X1-1/2X1/4
HSS2-1/2X1-1/2X3/16
HSS2-1/2X1-1/2X1/8
HSS2-1/2X1X3/16
HSS2-1/2X1X1/8
HSS2-1/4X2-1/4X1/4
HSS2-1/4X2-1/4X3/16
HSS2-1/4X2-1/4X1/8
HSS2-1/4X2X3/16
HSS2-1/4X2X1/8
HSS2X2X1/4
HSS2X2X3/16
HSS2X2X1/8
HSS2X1-1/2X3/16
HSS2X2X1/8
HSS2X1X3/16
HSS2X1X1/8
None
HSS PIPE
HSS20X0.500
HSS20X0.375
HSS18X0.500
HSS18X0.375
HSS16X0.625
HSS16X0.500
HSS16X0.438
HSS16X0.375
HSS16X0.312
HSS16X0.250
HSS14X0.625
HSS14X0.500
HSS14X0.375
HSS14X0.312
HSS14X0.250
HSS12.750X0.500
HSS12.750X0.375
HSS12.750X0.250
HSS10.750X0.500
HSS10.750X0.375
HSS10.750X0.250
HSS10X0.625
HSS10X0.500
HSS10X0.375
HSS10X0.312
HSS10X0.250
HSS10X0.188
HSS9.625X0.500
HSS9.625X0.375
HSS9.625X0.312
HSS9.625X0.250
HSS9.625X0.188
HSS8.625X0.625
HSS8.625X0.500
HSS8.625X0.375
HSS8.625X0.322
HSS8.625X0.250
HSS8.625X0.188
HSS7.625X0.375
HSS7.625X0.328
HSS7.500X0.500
HSS7.500X0.375
HSS7.500X0.312
HSS7.500X0.250
HSS7.500X0.188
HSS7X0.500
HSS7X0.375
HSS7X0.312
HSS7X0.250
HSS7X0.188
HSS7X0.125
HSS6.875X0.500
HSS6.875X0.375
HSS6.875X0.312
HSS6.875X0.250
HSS6.875X0.188
HSS6.625X0.500
HSS6.625X0.432
HSS6.625X0.375
HSS6.625X0.312
HSS6.625X0.280
HSS6.625X0.250
HSS6.625X0.188
HSS6.625X0.125
HSS6X0.500
HSS6X0.375
HSS6X0.312
HSS6X0.280
HSS6X0.250
HSS6X0.188
HSS6X0.125
HSS5.563X0.500
HSS5.563X0.375
HSS5.563X0.258
HSS5.563X0.188
HSS5.563X0.134
HSS5.500X0.500
HSS5.500X0.375
HSS5.500X0.258
HSS5X0.500
HSS5X0.375
HSS5X0.312
HSS5X0.258
HSS5X0.250
HSS5X0.188
HSS5X0.125
HSS4.500X0.375
HSS4.500X0.337
HSS4.500X0.237
HSS4.500X0.188
HSS4.500X0.125
HSS4X0.313
HSS4X0.250
HSS4X0.237
HSS4X0.226
HSS4X0.220
HSS4X0.188
HSS4X0.125
HSS3.500X0.313
HSS3.500X0.300
HSS3.500X0.250
HSS3.500X0.216
HSS3.500X0.203
HSS3.500X0.188
HSS3.500X0.125
HSS3X0.250
HSS3X0.216
HSS3X0.203
HSS3X0.188
HSS3X0.152
HSS3X0.134
HSS3X0.125
HSS2.875X0.250
HSS2.875X0.203
HSS2.875X0.188
HSS2.875X0.125
HSS2.500X0.250
HSS2.500X0.188
HSS2.500X0.125
HSS2.375X0.250
HSS2.375X0.218
HSS2.375X0.188
HSS2.375X0.154
HSS2.375X0.125
HSS1.900X0.188
HSS1.900X0.145
HSS1.900X0.120
HSS1.660X0.140
None
130

## Structure (hidden)
[7 empty] | 1 | 1 | 1 | 2 | 2 | 2 | 3 | 3 | 3 | 4 | 4 | 4 | 5 | 5 | 5 | 6 | 6 | 6 | 7 | 7 | 7 | 8 | 8 | 8 | 9 | 9 | 9 | 10 | 10 | 10 | 11 | 11 | 11 | 12 | 12 | 12 | 13 | 13 | 13 | 14 | 14 | 14
[7 empty] | X | Y | M | X | Y | M | X | Y | M | X | Y | M | X | Y | M | X | Y | M | X | Y | M | X | Y | M | X | Y | M | X | Y | M | X | Y | M | X | Y | M | X | Y | M | X | Y | M
| D | P |  |  |  |  | 1 | 2 | 3 | 4 | 5 | 6 | 7 | 8 | 9 | 10 | 11 | 12 | 13 | 14 | 15 | 16 | 17 | 18 | 19 | 20 | 21 | 22 | 23 | 24 | 25 | 26 | 27 | 28 | 29 | 30 | 31 | 32 | 33 | 34 | 35 | 36 | 37 | 38 | 39 | 40 | 41 | 42
|  | 0.73269 |  | 1 | X | 1 | 1096.3075 | 358.7648 | -360.2359 | -1096.3075 | -358.7648 | -360.2359 | 0 | 0 | 0 | 0 | 0 | 0 | 0 | 0 | 0 | 0 | 0 | 0 | 0 | 0 | 0 | 0 | 0 | 0 | 0 | 0 | 0 | 0 | 0 | 0 | 0 | 0 | 0 | 0 | 0 | 0 | 0 | 0 | 0 | 0 | 0 | 0
|  | -2.1591 |  | 1 | Y | 2 | 358.7648 | 139.6014 | 1080.7077 | -358.7648 | -139.6014 | 1080.7077 | 0 | 0 | 0 | 0 | 0 | 0 | 0 | 0 | 0 | 0 | 0 | 0 | 0 | 0 | 0 | 0 | 0 | 0 | 0 | 0 | 0 | 0 | 0 | 0 | 0 | 0 | 0 | 0 | 0 | 0 | 0 | 0 | 0 | 0 | 0 | 0
|  | 0 |  | 1 | M | 3 | -360.2359 | 1080.7077 | 87626.6735 | 360.2359 | -1080.7077 | 42058.2524 | 0 | 0 | 0 | 0 | 0 | 0 | 0 | 0 | 0 | 0 | 0 | 0 | 0 | 0 | 0 | 0 | 0 | 0 | 0 | 0 | 0 | 0 | 0 | 0 | 0 | 0 | 0 | 0 | 0 | 0 | 0 | 0 | 0 | 0 | 0 | 0
| 0 | 1.2534 |  | 2 | X | 4 | -1096.3075 | -358.7648 | 360.2359 | 2950.8568 | 786.3417 | -147.0415 | -1316.5493 | -427.5769 | -507.2774 | 0 | 0 | 0 | 0 | 0 | 0 | 0 | 0 | 0 | 0 | 0 | 0 | 0 | 0 | 0 | 0 | 0 | 0 | 0 | 0 | 0 | 0 | 0 | 0 | 0 | 0 | 0 | -538 | 0 | 0 | 0 | 0 | 0
| 0 | -3.4864 |  | 2 | Y | 5 | -358.7648 | -139.6014 | -1080.7077 | 786.3417 | 317.7559 | 441.1246 | -427.5769 | -176.3441 | 1521.8323 | 0 | 0 | 0 | 0 | 0 | 0 | 0 | 0 | 0 | 0 | 0 | 0 | 0 | 0 | 0 | 0 | 0 | 0 | 0 | 0 | 0 | 0 | 0 | 0 | 0 | 0 | 0 | 0 | -1.8104 | 162.9378 | 0 | 0 | 0
|  | 0 |  | 2 | M | 6 | -360.2359 | 1080.7077 | 42058.2524 | -147.0415 | 441.1246 | 191059.34 | 507.2774 | -1521.8323 | 48750.5612 | 0 | 0 | 0 | 0 | 0 | 0 | 0 | 0 | 0 | 0 | 0 | 0 | 0 | 0 | 0 | 0 | 0 | 0 | 0 | 0 | 0 | 0 | 0 | 0 | 0 | 0 | 0 | 0 | 0 | 0 | 0 | 0 | 0
|  | 1.0385 |  | 3 | X | 7 | 0 | 0 | 0 | -1316.5493 | -427.5769 | 507.2774 | 2633.0985 | 855.1539 | 0 | -1316.5493 | -427.5769 | -507.2774 | 0 | 0 | 0 | 0 | 0 | 0 | 0 | 0 | 0 | 0 | 0 | 0 | 0 | 0 | 0 | 0 | 0 | 0 | 0 | 0 | 0 | 0 | 0 | 0 | 0 | 0 | 0 | 0 | 0 | 0
|  | -2.6394 |  | 3 | Y | 8 | 0 | 0 | 0 | -427.5769 | -176.3441 | -1521.8323 | 855.1539 | 352.6883 | 0 | -427.5769 | -176.3441 | 1521.8323 | 0 | 0 | 0 | 0 | 0 | 0 | 0 | 0 | 0 | 0 | 0 | 0 | 0 | 0 | 0 | 0 | 0 | 0 | 0 | 0 | 0 | 0 | 0 | 0 | 0 | 0 | 0 | 0 | 0 | 0
|  | 0 |  | 3 | M | 9 | 0 | 0 | 0 | -507.2774 | 1521.8323 | 48750.5612 | 0 | 0 | 206865.3329 | 507.2774 | -1521.8323 | 48750.5612 | 0 | 0 | 0 | 0 | 0 | 0 | 0 | 0 | 0 | 0 | 0 | 0 | 0 | 0 | 0 | 0 | 0 | 0 | 0 | 0 | 0 | 0 | 0 | 0 | 0 | 0 | 0 | 0 | 0 | 0
|  | 0.94231 |  | 4 | X | 10 | 0 | 0 | 0 | 0 | 0 | 0 | -1316.5493 | -427.5769 | 507.2774 | 2863.0594 | 778.5002 | 0 | -1316.5493 | -427.5769 | -507.2774 | 0 | 0 | 0 | 0 | 0 | 0 | 0 | 0 | 0 | 0 | 0 | 0 | 0 | 0 | 0 | 0 | 0 | 0 | -229.9608 | 76.6536 | 0 | -3.032e-30 | 4.9496e-14 | 0 | 0 | 0 | 0
|  | -2.1346 |  | 4 | Y | 11 | 0 | 0 | 0 | 0 | 0 | 0 | -427.5769 | -176.3441 | -1521.8323 | 778.5002 | 1186.2395 | 0 | -427.5769 | -176.3441 | 1521.8323 | 0 | 0 | 0 | 0 | 0 | 0 | 0 | 0 | 0 | 0 | 0 | 0 | 0 | 0 | 0 | 0 | 0 | 0 | 76.6536 | -25.5512 | 0 | 4.9496e-14 | -808 | 0 | 0 | 0 | 0
|  | 0 |  | 4 | M | 12 | 0 | 0 | 0 | 0 | 0 | 0 | -507.2774 | 1521.8323 | 48750.5612 | 0 | 0 | 206865.3329 | 507.2774 | -1521.8323 | 48750.5612 | 0 | 0 | 0 | 0 | 0 | 0 | 0 | 0 | 0 | 0 | 0 | 0 | 0 | 0 | 0 | 0 | 0 | 0 | 0 | 0 | 0 | 0 | 0 | 0 | 0 | 0 | 0
|  | 0.84615 |  | 5 | X | 13 | 0 | 0 | 0 | 0 | 0 | 0 | 0 | 0 | 0 | -1316.5493 | -427.5769 | 507.2774 | 2633.0985 | 855.1539 | 0 | -1316.5493 | -427.5769 | 0 | 0 | 0 | 0 | 0 | 0 | 0 | 0 | 0 | 0 | 0 | 0 | 0 | 0 | 0 | 0 | 0 | 0 | 0 | 0 | 0 | 0 | 0 | 0 | 0
|  | -1.6298 |  | 5 | Y | 14 | 0 | 0 | 0 | 0 | 0 | 0 | 0 | 0 | 0 | -427.5769 | -176.3441 | -1521.8323 | 855.1539 | 352.6883 | 0 | -427.5769 | -176.3441 | 0 | 0 | 0 | 0 | 0 | 0 | 0 | 0 | 0 | 0 | 0 | 0 | 0 | 0 | 0 | 0 | 0 | 0 | 0 | 0 | 0 | 0 | 0 | 0 | 0
|  | 0 |  | 5 | M | 15 | 0 | 0 | 0 | 0 | 0 | 0 | 0 | 0 | 0 | -507.2774 | 1521.8323 | 48750.5612 | 0 | 0 | 206865.3329 | 507.2774 | -1521.8323 | 0 | 0 | 0 | 0 | 0 | 0 | 0 | 0 | 0 | 0 | 0 | 0 | 0 | 0 | 0 | 0 | 0 | 0 | 0 | 0 | 0 | 0 | 0 | 0 | 0
|  | 0.38702 |  | 6 | X | 16 | 0 | 0 | 0 | 0 | 0 | 0 | 0 | 0 | 0 | 0 | 0 | 0 | -1316.5493 | -427.5769 | 507.2774 | 2633.0985 | -2.4748e-14 | 0 | -1316.5493 | 427.5769 | 507.2774 | 0 | 0 | 0 | 0 | 0 | 0 | 0 | 0 | 0 | 0 | 0 | 0 | -1.516e-30 | 2.4748e-14 | 0 | 0 | 0 | 0 | 0 | 0 | 0
|  | -1.125 |  | 6 | Y | 17 | 0 | 0 | 0 | 0 | 0 | 0 | 0 | 0 | 0 | 0 | 0 | 0 | -427.5769 | -176.3441 | -1521.8323 | -2.4748e-14 | 756.6883 | 0 | 427.5769 | -176.3441 | 1521.8323 | 0 | 0 | 0 | 0 | 0 | 0 | 0 | 0 | 0 | 0 | 0 | 0 | 2.4748e-14 | -404 | 0 | 0 | 0 | 0 | 0 | 0 | 0
|  | 0 |  | 6 | M | 18 | 0 | 0 | 0 | 0 | 0 | 0 | 0 | 0 | 0 | 0 | 0 | 0 | 0 | 0 | 0 | 0 | 0 | 0 | 0 | 0 | 0 | 0 | 0 | 0 | 0 | 0 | 0 | 0 | 0 | 0 | 0 | 0 | 0 | 0 | 0 | 0 | 0 | 0 | 0 | 0 | 0 | 0
|  | 0 |  | 7 | X | 19 | 0 | 0 | 0 | 0 | 0 | 0 | 0 | 0 | 0 | 0 | 0 | 0 | 0 | 0 | 0 | -1316.5493 | 427.5769 | 0 | 2633.0985 | -855.1539 | 0 | -1316.5493 | 427.5769 | 507.2774 | 0 | 0 | 0 | 0 | 0 | 0 | 0 | 0 | 0 | 0 | 0 | 0 | 0 | 0 | 0 | 0 | 0 | 0
|  | -0.62019 | [K]= | 7 | Y | 20 | 0 | 0 | 0 | 0 | 0 | 0 | 0 | 0 | 0 | 0 | 0 | 0 | 0 | 0 | 0 | 427.5769 | -176.3441 | 0 | -855.1539 | 352.6883 | 0 | 427.5769 | -176.3441 | 1521.8323 | 0 | 0 | 0 | 0 | 0 | 0 | 0 | 0 | 0 | 0 | 0 | 0 | 0 | 0 | 0 | 0 | 0 | 0
|  | 0 |  | 7 | M | 21 | 0 | 0 | 0 | 0 | 0 | 0 | 0 | 0 | 0 | 0 | 0 | 0 | 0 | 0 | 0 | 507.2774 | 1521.8323 | 0 | 0 | 0 | 206865.3329 | -507.2774 | -1521.8323 | 48750.5612 | 0 | 0 | 0 | 0 | 0 | 0 | 0 | 0 | 0 | 0 | 0 | 0 | 0 | 0 | 0 | 0 | 0 | 0
|  | 0 |  | 8 | X | 22 | 0 | 0 | 0 | 0 | 0 | 0 | 0 | 0 | 0 | 0 | 0 | 0 | 0 | 0 | 0 | 0 | 0 | 0 | -1316.5493 | 427.5769 | -507.2774 | 2863.0594 | -778.5002 | 0 | -1316.5493 | 427.5769 | 507.2774 | 0 | 0 | 0 | 0 | 0 | 0 | -229.9608 | -76.6536 | 0 | 0 | 0 | 0 | -3.032e-30 | 4.9496e-14 | 0
|  | -0.11538 |  | 8 | Y | 23 | 0 | 0 | 0 | 0 | 0 | 0 | 0 | 0 | 0 | 0 | 0 | 0 | 0 | 0 | 0 | 0 | 0 | 0 | 427.5769 | -176.3441 | -1521.8323 | -778.5002 | 1186.2395 | 0 | 427.5769 | -176.3441 | 1521.8323 | 0 | 0 | 0 | 0 | 0 | 0 | -76.6536 | -25.5512 | 0 | 0 | 0 | 0 | 4.9496e-14 | -808 | 0
|  | 0 |  | 8 | M | 24 | 0 | 0 | 0 | 0 | 0 | 0 | 0 | 0 | 0 | 0 | 0 | 0 | 0 | 0 | 0 | 0 | 0 | 0 | 507.2774 | 1521.8323 | 48750.5612 | 0 | 0 | 206865.3329 | -507.2774 | -1521.8323 | 48750.5612 | 0 | 0 | 0 | 0 | 0 | 0 | 0 | 0 | 0 | 0 | 0 | 0 | 0 | 0 | 0
|  | 0 |  | 9 | X | 25 | 0 | 0 | 0 | 0 | 0 | 0 | 0 | 0 | 0 | 0 | 0 | 0 | 0 | 0 | 0 | 0 | 0 | 0 | 0 | 0 | 0 | -1316.5493 | 427.5769 | -507.2774 | 2633.0985 | -855.1539 | 0 | -1316.5493 | 427.5769 | 507.2774 | 0 | 0 | 0 | 0 | 0 | 0 | 0 | 0 | 0 | 0 | 0 | 0
|  | 0.38942 |  | 9 | Y | 26 | 0 | 0 | 0 | 0 | 0 | 0 | 0 | 0 | 0 | 0 | 0 | 0 | 0 | 0 | 0 | 0 | 0 | 0 | 0 | 0 | 0 | 427.5769 | -176.3441 | -1521.8323 | -855.1539 | 352.6883 | 0 | 427.5769 | -176.3441 | 1521.8323 | 0 | 0 | 0 | 0 | 0 | 0 | 0 | 0 | 0 | 0 | 0 | 0
|  | 0 |  | 9 | M | 27 | 0 | 0 | 0 | 0 | 0 | 0 | 0 | 0 | 0 | 0 | 0 | 0 | 0 | 0 | 0 | 0 | 0 | 0 | 0 | 0 | 0 | 507.2774 | 1521.8323 | 48750.5612 | 0 | 0 | 206865.3329 | -507.2774 | -1521.8323 | 48750.5612 | 0 | 0 | 0 | 0 | 0 | 0 | 0 | 0 | 0 | 0 | 0 | 0
| 0 | 0 |  | 10 | X | 28 | 0 | 0 | 0 | 0 | 0 | 0 | 0 | 0 | 0 | 0 | 0 | 0 | 0 | 0 | 0 | 0 | 0 | 0 | 0 | 0 | 0 | 0 | 0 | 0 | -1316.5493 | 427.5769 | -507.2774 | 2950.8568 | -786.3417 | -147.0415 | -1096.3075 | 358.7648 | 360.2359 | 0 | 0 | 0 | 0 | 0 | 0 | -538 | 6.5691e-14 | -1.9962e-14
| 0 | 1.0114 |  | 10 | Y | 29 | 0 | 0 | 0 | 0 | 0 | 0 | 0 | 0 | 0 | 0 | 0 | 0 | 0 | 0 | 0 | 0 | 0 | 0 | 0 | 0 | 0 | 0 | 0 | 0 | 427.5769 | -176.3441 | -1521.8323 | -786.3417 | 317.7559 | -441.1246 | 358.7648 | -139.6014 | 1080.7077 | 0 | 0 | 0 | 0 | 0 | 0 | 6.5691e-14 | -1.8104 | -162.9378
|  | 0 |  | 10 | M | 30 | 0 | 0 | 0 | 0 | 0 | 0 | 0 | 0 | 0 | 0 | 0 | 0 | 0 | 0 | 0 | 0 | 0 | 0 | 0 | 0 | 0 | 0 | 0 | 0 | 507.2774 | 1521.8323 | 48750.5612 | -147.0415 | -441.1246 | 191059.34 | -360.2359 | -1080.7077 | 42058.2524 | 0 | 0 | 0 | 0 | 0 | 0 | 0 | 0 | 0
|  | 0 |  | 11 | X | 31 | 0 | 0 | 0 | 0 | 0 | 0 | 0 | 0 | 0 | 0 | 0 | 0 | 0 | 0 | 0 | 0 | 0 | 0 | 0 | 0 | 0 | 0 | 0 | 0 | 0 | 0 | 0 | -1096.3075 | 358.7648 | -360.2359 | 1096.3075 | -358.7648 | -360.2359 | 0 | 0 | 0 | 0 | 0 | 0 | 0 | 0 | 0
|  | 0.80913 |  | 11 | Y | 32 | 0 | 0 | 0 | 0 | 0 | 0 | 0 | 0 | 0 | 0 | 0 | 0 | 0 | 0 | 0 | 0 | 0 | 0 | 0 | 0 | 0 | 0 | 0 | 0 | 0 | 0 | 0 | 358.7648 | -139.6014 | -1080.7077 | -358.7648 | 139.6014 | -1080.7077 | 0 | 0 | 0 | 0 | 0 | 0 | 0 | 0 | 0
|  | 0 |  | 11 | M | 33 | 0 | 0 | 0 | 0 | 0 | 0 | 0 | 0 | 0 | 0 | 0 | 0 | 0 | 0 | 0 | 0 | 0 | 0 | 0 | 0 | 0 | 0 | 0 | 0 | 0 | 0 | 0 | 360.2359 | 1080.7077 | 42058.2524 | -360.2359 | -1080.7077 | 87626.6735 | 0 | 0 | 0 | 0 | 0 | 0 | 0 | 0 | 0
|  | 0 |  | 12 | X | 34 | 0 | 0 | 0 | 0 | 0 | 0 | 0 | 0 | 0 | -229.9608 | 76.6536 | 0 | 0 | 0 | 0 | -1.516e-30 | 2.4748e-14 | 0 | 0 | 0 | 0 | -229.9608 | -76.6536 | 0 | 0 | 0 | 0 | 0 | 0 | 0 | 0 | 0 | 0 | 1535.9217 | -9.4113e-14 | -1.9962e-14 | -538 | 6.5691e-14 | -1.9962e-14 | -538 | 0 | 0
|  | 0 |  | 12 | Y | 35 | 0 | 0 | 0 | 0 | 0 | 0 | 0 | 0 | 0 | 76.6536 | -25.5512 | 0 | 0 | 0 | 0 | 2.4748e-14 | -404 | 0 | 0 | 0 | 0 | -76.6536 | -25.5512 | 0 | 0 | 0 | 0 | 0 | 0 | 0 | 0 | 0 | 0 | -9.4113e-14 | 458.7232 | 0 | 6.5691e-14 | -1.8104 | -162.9378 | 0 | -1.8104 | 162.9378
|  | 0 |  | 12 | M | 36 | 0 | 0 | 0 | 0 | 0 | 0 | 0 | 0 | 0 | 0 | 0 | 0 | 0 | 0 | 0 | 0 | 0 | 0 | 0 | 0 | 0 | 0 | 0 | 0 | 0 | 0 | 0 | 0 | 0 | 0 | 0 | 0 | 0 | -1.9962e-14 | 0 | 39208.8069 | 1.9962e-14 | 162.9378 | 9724.4035 | 0 | -162.9378 | 9724.4035
|  | 0 |  | 13 | X | 37 | 0 | 0 | 0 | -538 | 0 | 0 | 0 | 0 | 0 | -3.032e-30 | 4.9496e-14 | 0 | 0 | 0 | 0 | 0 | 0 | 0 | 0 | 0 | 0 | 0 | 0 | 0 | 0 | 0 | 0 | 0 | 0 | 0 | 0 | 0 | 0 | -538 | 6.5691e-14 | 1.9962e-14 | 1076 | -1.1519e-13 | 1.9962e-14 | 0 | 0 | 0
|  | 0 |  | 13 | Y | 38 | 0 | 0 | 0 | 0 | -1.8104 | 0 | 0 | 0 | 0 | 4.9496e-14 | -808 | 0 | 0 | 0 | 0 | 0 | 0 | 0 | 0 | 0 | 0 | 0 | 0 | 0 | 0 | 0 | 0 | 0 | 0 | 0 | 0 | 0 | 0 | 6.5691e-14 | -1.8104 | 162.9378 | -1.1519e-13 | 811.6208 | 0 | 0 | 0 | 0
|  | 0 |  | 13 | M | 39 | 0 | 0 | 0 | 0 | 162.9378 | 0 | 0 | 0 | 0 | 0 | 0 | 0 | 0 | 0 | 0 | 0 | 0 | 0 | 0 | 0 | 0 | 0 | 0 | 0 | 0 | 0 | 0 | 0 | 0 | 0 | 0 | 0 | 0 | -1.9962e-14 | -162.9378 | 9724.4035 | 1.9962e-14 | 0 | 39208.8069 | 0 | 0 | 0
|  | 0 |  | 14 | X | 40 | 0 | 0 | 0 | 0 | 0 | 0 | 0 | 0 | 0 | 0 | 0 | 0 | 0 | 0 | 0 | 0 | 0 | 0 | 0 | 0 | 0 | -3.032e-30 | 4.9496e-14 | 0 | 0 | 0 | 0 | -538 | 6.5691e-14 | 0 | 0 | 0 | 0 | -538 | 0 | 0 | 0 | 0 | 0 | 1076 | -1.1519e-13 | 1.9962e-14
|  | 0 |  | 14 | Y | 41 | 0 | 0 | 0 | 0 | 0 | 0 | 0 | 0 | 0 | 0 | 0 | 0 | 0 | 0 | 0 | 0 | 0 | 0 | 0 | 0 | 0 | 4.9496e-14 | -808 | 0 | 0 | 0 | 0 | 6.5691e-14 | -1.8104 | 0 | 0 | 0 | 0 | 0 | -1.8104 | -162.9378 | 0 | 0 | 0 | -1.1519e-13 | 811.6208 | 0
|  | 0 |  | 14 | M | 42 | 0 | 0 | 0 | 0 | 0 | 0 | 0 | 0 | 0 | 0 | 0 | 0 | 0 | 0 | 0 | 0 | 0 | 0 | 0 | 0 | 0 | 0 | 0 | 0 | 0 | 0 | 0 | -1.9962e-14 | -162.9378 | 0 | 0 | 0 | 0 | 0 | 162.9378 | 9724.4035 | 0 | 0 | 0 | 1.9962e-14 | 0 | 39208.8069
[7 empty] | 1 | 1 | 1 | 2 | 3 | 3 | 3 | 4 | 4 | 4 | 5 | 5 | 5 | 6 | 6 | 7 | 7 | 7 | 8 | 8 | 8 | 9 | 9 | 9 | 10 | 11 | 11 | 11 | 12 | 12 | 12 | 13 | 13 | 13 | 14 | 14 | 14 | 2 | 2 | 10 | 10 | 6
[7 empty] | X | Y | M | M | X | Y | M | X | Y | M | X | Y | M | X | Y | X | Y | M | X | Y | M | X | Y | M | M | X | Y | M | X | Y | M | X | Y | M | X | Y | M | X | Y | X | Y | M
R | D | P |  |  |  |  | 1 | 2 | 3 | 6 | 7 | 8 | 9 | 10 | 11 | 12 | 13 | 14 | 15 | 16 | 17 | 19 | 20 | 21 | 22 | 23 | 24 | 25 | 26 | 27 | 30 | 31 | 32 | 33 | 34 | 35 | 36 | 37 | 38 | 39 | 40 | 41 | 42 | 4 | 5 | 28 | 29 | 18
| 0.25552 | 0.73269 |  | 1 | X | 1 | 1096.3075 | 358.7648 | -360.2359 | -360.2359 | 0 | 0 | 0 | 0 | 0 | 0 | 0 | 0 | 0 | 0 | 0 | 0 | 0 | 0 | 0 | 0 | 0 | 0 | 0 | 0 | 0 | 0 | 0 | 0 | 0 | 0 | 0 | 0 | 0 | 0 | 0 | 0 | 0 | -1096.3075 | -358.7648 | 0 | 0 | 0
| -0.76653 | -2.1591 |  | 1 | Y | 2 | 358.7648 | 139.6014 | 1080.7077 | 1080.7077 | 0 | 0 | 0 | 0 | 0 | 0 | 0 | 0 | 0 | 0 | 0 | 0 | 0 | 0 | 0 | 0 | 0 | 0 | 0 | 0 | 0 | 0 | 0 | 0 | 0 | 0 | 0 | 0 | 0 | 0 | 0 | 0 | 0 | -358.7648 | -139.6014 | 0 | 0 | 0
| 0.0089448 | 0 |  | 1 | M | 3 | -360.2359 | 1080.7077 | 87626.6735 | 42058.2524 | 0 | 0 | 0 | 0 | 0 | 0 | 0 | 0 | 0 | 0 | 0 | 0 | 0 | 0 | 0 | 0 | 0 | 0 | 0 | 0 | 0 | 0 | 0 | 0 | 0 | 0 | 0 | 0 | 0 | 0 | 0 | 0 | 0 | 360.2359 | -1080.7077 | 0 | 0 | 0
| 0.0032487 | 0 |  | 2 | M | 6 | -360.2359 | 1080.7077 | 42058.2524 | 191059.34 | 507.2774 | -1521.8323 | 48750.5612 | 0 | 0 | 0 | 0 | 0 | 0 | 0 | 0 | 0 | 0 | 0 | 0 | 0 | 0 | 0 | 0 | 0 | 0 | 0 | 0 | 0 | 0 | 0 | 0 | 0 | 0 | 0 | 0 | 0 | 0 | -147.0415 | 441.1246 | 0 | 0 | 0
| -0.0088081 | 1.0385 |  | 3 | X | 7 | 0 | 0 | 0 | 507.2774 | 2633.0985 | 855.1539 | 0 | -1316.5493 | -427.5769 | -507.2774 | 0 | 0 | 0 | 0 | 0 | 0 | 0 | 0 | 0 | 0 | 0 | 0 | 0 | 0 | 0 | 0 | 0 | 0 | 0 | 0 | 0 | 0 | 0 | 0 | 0 | 0 | 0 | -1316.5493 | -427.5769 | 0 | 0 | 0
| 0.0059362 | -2.6394 |  | 3 | Y | 8 | 0 | 0 | 0 | -1521.8323 | 855.1539 | 352.6883 | 0 | -427.5769 | -176.3441 | 1521.8323 | 0 | 0 | 0 | 0 | 0 | 0 | 0 | 0 | 0 | 0 | 0 | 0 | 0 | 0 | 0 | 0 | 0 | 0 | 0 | 0 | 0 | 0 | 0 | 0 | 0 | 0 | 0 | -427.5769 | -176.3441 | 0 | 0 | 0
| -0.0012914 | 0 |  | 3 | M | 9 | 0 | 0 | 0 | 48750.5612 | 0 | 0 | 206865.3329 | 507.2774 | -1521.8323 | 48750.5612 | 0 | 0 | 0 | 0 | 0 | 0 | 0 | 0 | 0 | 0 | 0 | 0 | 0 | 0 | 0 | 0 | 0 | 0 | 0 | 0 | 0 | 0 | 0 | 0 | 0 | 0 | 0 | -507.2774 | 1521.8323 | 0 | 0 | 0
| 0.017107 | 0.94231 |  | 4 | X | 10 | 0 | 0 | 0 | 0 | -1316.5493 | -427.5769 | 507.2774 | 2863.0594 | 778.5002 | 0 | -1316.5493 | -427.5769 | -507.2774 | 0 | 0 | 0 | 0 | 0 | 0 | 0 | 0 | 0 | 0 | 0 | 0 | 0 | 0 | 0 | -229.9608 | 76.6536 | 0 | -3.032e-30 | 4.9496e-14 | 0 | 0 | 0 | 0 | 0 | 0 | 0 | 0 | 0
| -0.092623 | -2.1346 |  | 4 | Y | 11 | 0 | 0 | 0 | 0 | -427.5769 | -176.3441 | -1521.8323 | 778.5002 | 1186.2395 | 0 | -427.5769 | -176.3441 | 1521.8323 | 0 | 0 | 0 | 0 | 0 | 0 | 0 | 0 | 0 | 0 | 0 | 0 | 0 | 0 | 0 | 76.6536 | -25.5512 | 0 | 4.9496e-14 | -808 | 0 | 0 | 0 | 0 | 0 | 0 | 0 | 0 | 0
| -0.00083836 | 0 |  | 4 | M | 12 | 0 | 0 | 0 | 0 | -507.2774 | 1521.8323 | 48750.5612 | 0 | 0 | 206865.3329 | 507.2774 | -1521.8323 | 48750.5612 | 0 | 0 | 0 | 0 | 0 | 0 | 0 | 0 | 0 | 0 | 0 | 0 | 0 | 0 | 0 | 0 | 0 | 0 | 0 | 0 | 0 | 0 | 0 | 0 | 0 | 0 | 0 | 0 | 0
| 0.023468 | 0.84615 |  | 5 | X | 13 | 0 | 0 | 0 | 0 | 0 | 0 | 0 | -1316.5493 | -427.5769 | 507.2774 | 2633.0985 | 855.1539 | 0 | -1316.5493 | -427.5769 | 0 | 0 | 0 | 0 | 0 | 0 | 0 | 0 | 0 | 0 | 0 | 0 | 0 | 0 | 0 | 0 | 0 | 0 | 0 | 0 | 0 | 0 | 0 | 0 | 0 | 0 | 0
| -0.12568 | -1.6298 |  | 5 | Y | 14 | 0 | 0 | 0 | 0 | 0 | 0 | 0 | -427.5769 | -176.3441 | -1521.8323 | 855.1539 | 352.6883 | 0 | -427.5769 | -176.3441 | 0 | 0 | 0 | 0 | 0 | 0 | 0 | 0 | 0 | 0 | 0 | 0 | 0 | 0 | 0 | 0 | 0 | 0 | 0 | 0 | 0 | 0 | 0 | 0 | 0 | 0 | 0
| 0.0004042 | 0 |  | 5 | M | 15 | 0 | 0 | 0 | 0 | 0 | 0 | 0 | -507.2774 | 1521.8323 | 48750.5612 | 0 | 0 | 206865.3329 | 507.2774 | -1521.8323 | 0 | 0 | 0 | 0 | 0 | 0 | 0 | 0 | 0 | 0 | 0 | 0 | 0 | 0 | 0 | 0 | 0 | 0 | 0 | 0 | 0 | 0 | 0 | 0 | 0 | 0 | 0
| 0.00010707 | 0.38702 |  | 6 | X | 16 | 0 | 0 | 0 | 0 | 0 | 0 | 0 | 0 | 0 | 0 | -1316.5493 | -427.5769 | 507.2774 | 2633.0985 | -2.4748e-14 | -1316.5493 | 427.5769 | 507.2774 | 0 | 0 | 0 | 0 | 0 | 0 | 0 | 0 | 0 | 0 | -1.516e-30 | 2.4748e-14 | 0 | 0 | 0 | 0 | 0 | 0 | 0 | 0 | 0 | 0 | 0 | 0
| -0.070202 | -1.125 |  | 6 | Y | 17 | 0 | 0 | 0 | 0 | 0 | 0 | 0 | 0 | 0 | 0 | -427.5769 | -176.3441 | -1521.8323 | -2.4748e-14 | 756.6883 | 427.5769 | -176.3441 | 1521.8323 | 0 | 0 | 0 | 0 | 0 | 0 | 0 | 0 | 0 | 0 | 2.4748e-14 | -404 | 0 | 0 | 0 | 0 | 0 | 0 | 0 | 0 | 0 | 0 | 0 | 0
| -0.0057216 | 0 |  | 7 | X | 19 | 0 | 0 | 0 | 0 | 0 | 0 | 0 | 0 | 0 | 0 | 0 | 0 | 0 | -1316.5493 | 427.5769 | 2633.0985 | -855.1539 | 0 | -1316.5493 | 427.5769 | 507.2774 | 0 | 0 | 0 | 0 | 0 | 0 | 0 | 0 | 0 | 0 | 0 | 0 | 0 | 0 | 0 | 0 | 0 | 0 | 0 | 0 | 0
| -0.071382 | -0.62019 | [K]= | 7 | Y | 20 | 0 | 0 | 0 | 0 | 0 | 0 | 0 | 0 | 0 | 0 | 0 | 0 | 0 | 427.5769 | -176.3441 | -855.1539 | 352.6883 | 0 | 427.5769 | -176.3441 | 1521.8323 | 0 | 0 | 0 | 0 | 0 | 0 | 0 | 0 | 0 | 0 | 0 | 0 | 0 | 0 | 0 | 0 | 0 | 0 | 0 | 0 | 0
| 9.0039e-05 | 0 |  | 7 | M | 21 | 0 | 0 | 0 | 0 | 0 | 0 | 0 | 0 | 0 | 0 | 0 | 0 | 0 | 507.2774 | 1521.8323 | 0 | 0 | 206865.3329 | -507.2774 | -1521.8323 | 48750.5612 | 0 | 0 | 0 | 0 | 0 | 0 | 0 | 0 | 0 | 0 | 0 | 0 | 0 | 0 | 0 | 0 | 0 | 0 | 0 | 0 | 0
| -0.0060539 | 0 |  | 8 | X | 22 | 0 | 0 | 0 | 0 | 0 | 0 | 0 | 0 | 0 | 0 | 0 | 0 | 0 | 0 | 0 | -1316.5493 | 427.5769 | -507.2774 | 2863.0594 | -778.5002 | 0 | -1316.5493 | 427.5769 | 507.2774 | 0 | 0 | 0 | 0 | -229.9608 | -76.6536 | 0 | 0 | 0 | 0 | -3.032e-30 | 4.9496e-14 | 0 | 0 | 0 | 0 | 0 | 0
| -0.055648 | -0.11538 |  | 8 | Y | 23 | 0 | 0 | 0 | 0 | 0 | 0 | 0 | 0 | 0 | 0 | 0 | 0 | 0 | 0 | 0 | 427.5769 | -176.3441 | -1521.8323 | -778.5002 | 1186.2395 | 0 | 427.5769 | -176.3441 | 1521.8323 | 0 | 0 | 0 | 0 | -76.6536 | -25.5512 | 0 | 0 | 0 | 0 | 4.9496e-14 | -808 | 0 | 0 | 0 | 0 | 0 | 0
| 8.1502e-06 | 0 |  | 8 | M | 24 | 0 | 0 | 0 | 0 | 0 | 0 | 0 | 0 | 0 | 0 | 0 | 0 | 0 | 0 | 0 | 507.2774 | 1521.8323 | 48750.5612 | 0 | 0 | 206865.3329 | -507.2774 | -1521.8323 | 48750.5612 | 0 | 0 | 0 | 0 | 0 | 0 | 0 | 0 | 0 | 0 | 0 | 0 | 0 | 0 | 0 | 0 | 0 | 0
| -0.015417 | 0 |  | 9 | X | 25 | 0 | 0 | 0 | 0 | 0 | 0 | 0 | 0 | 0 | 0 | 0 | 0 | 0 | 0 | 0 | 0 | 0 | 0 | -1316.5493 | 427.5769 | -507.2774 | 2633.0985 | -855.1539 | 0 | 507.2774 | 0 | 0 | 0 | 0 | 0 | 0 | 0 | 0 | 0 | 0 | 0 | 0 | 0 | 0 | -1316.5493 | 427.5769 | 0
| -0.064861 | 0.38942 |  | 9 | Y | 26 | 0 | 0 | 0 | 0 | 0 | 0 | 0 | 0 | 0 | 0 | 0 | 0 | 0 | 0 | 0 | 0 | 0 | 0 | 427.5769 | -176.3441 | -1521.8323 | -855.1539 | 352.6883 | 0 | 1521.8323 | 0 | 0 | 0 | 0 | 0 | 0 | 0 | 0 | 0 | 0 | 0 | 0 | 0 | 0 | 427.5769 | -176.3441 | 0
| -2.1954e-05 | 0 |  | 9 | M | 27 | 0 | 0 | 0 | 0 | 0 | 0 | 0 | 0 | 0 | 0 | 0 | 0 | 0 | 0 | 0 | 0 | 0 | 0 | 507.2774 | 1521.8323 | 48750.5612 | 0 | 0 | 206865.3329 | 48750.5612 | 0 | 0 | 0 | 0 | 0 | 0 | 0 | 0 | 0 | 0 | 0 | 0 | 0 | 0 | -507.2774 | -1521.8323 | 0
| 0.0018851 | 0 |  | 10 | M | 30 | 0 | 0 | 0 | 0 | 0 | 0 | 0 | 0 | 0 | 0 | 0 | 0 | 0 | 0 | 0 | 0 | 0 | 0 | 0 | 0 | 0 | 507.2774 | 1521.8323 | 48750.5612 | 191059.34 | -360.2359 | -1080.7077 | 42058.2524 | 0 | 0 | 0 | 0 | 0 | 0 | 0 | 0 | 0 | 0 | 0 | -147.0415 | -441.1246 | 0
| 0.11431 | 0 |  | 11 | X | 31 | 0 | 0 | 0 | 0 | 0 | 0 | 0 | 0 | 0 | 0 | 0 | 0 | 0 | 0 | 0 | 0 | 0 | 0 | 0 | 0 | 0 | 0 | 0 | 0 | -360.2359 | 1096.3075 | -358.7648 | -360.2359 | 0 | 0 | 0 | 0 | 0 | 0 | 0 | 0 | 0 | 0 | 0 | -1096.3075 | 358.7648 | 0
| 0.3436 | 0.80913 |  | 11 | Y | 32 | 0 | 0 | 0 | 0 | 0 | 0 | 0 | 0 | 0 | 0 | 0 | 0 | 0 | 0 | 0 | 0 | 0 | 0 | 0 | 0 | 0 | 0 | 0 | 0 | -1080.7077 | -358.7648 | 139.6014 | -1080.7077 | 0 | 0 | 0 | 0 | 0 | 0 | 0 | 0 | 0 | 0 | 0 | 358.7648 | -139.6014 | 0
| 0.0038028 | 0 |  | 11 | M | 33 | 0 | 0 | 0 | 0 | 0 | 0 | 0 | 0 | 0 | 0 | 0 | 0 | 0 | 0 | 0 | 0 | 0 | 0 | 0 | 0 | 0 | 0 | 0 | 0 | 42058.2524 | -360.2359 | -1080.7077 | 87626.6735 | 0 | 0 | 0 | 0 | 0 | 0 | 0 | 0 | 0 | 0 | 0 | 360.2359 | 1080.7077 | 0
| 0.0053873 | 0 |  | 12 | X | 34 | 0 | 0 | 0 | 0 | 0 | 0 | 0 | -229.9608 | 76.6536 | 0 | 0 | 0 | 0 | -1.516e-30 | 2.4748e-14 | 0 | 0 | 0 | -229.9608 | -76.6536 | 0 | 0 | 0 | 0 | 0 | 0 | 0 | 0 | 1535.9217 | -9.4113e-14 | -1.9962e-14 | -538 | 6.5691e-14 | -1.9962e-14 | -538 | 0 | 0 | 0 | 0 | 0 | 0 | 0
| -0.074761 | 0 |  | 12 | Y | 35 | 0 | 0 | 0 | 0 | 0 | 0 | 0 | 76.6536 | -25.5512 | 0 | 0 | 0 | 0 | 2.4748e-14 | -404 | 0 | 0 | 0 | -76.6536 | -25.5512 | 0 | 0 | 0 | 0 | 0 | 0 | 0 | 0 | -9.4113e-14 | 458.7232 | 0 | 6.5691e-14 | -1.8104 | -162.9378 | 0 | -1.8104 | 162.9378 | 0 | 0 | 0 | 0 | 0
| 0.00017476 | 0 |  | 12 | M | 36 | 0 | 0 | 0 | 0 | 0 | 0 | 0 | 0 | 0 | 0 | 0 | 0 | 0 | 0 | 0 | 0 | 0 | 0 | 0 | 0 | 0 | 0 | 0 | 0 | 0 | 0 | 0 | 0 | -1.9962e-14 | 0 | 39208.8069 | 1.9962e-14 | 162.9378 | 9724.4035 | 0 | -162.9378 | 9724.4035 | 0 | 0 | 0 | 0 | 0
| 0.0026936 | 0 |  | 13 | X | 37 | 0 | 0 | 0 | 0 | 0 | 0 | 0 | -3.032e-30 | 4.9496e-14 | 0 | 0 | 0 | 0 | 0 | 0 | 0 | 0 | 0 | 0 | 0 | 0 | 0 | 0 | 0 | 0 | 0 | 0 | 0 | -538 | 6.5691e-14 | 1.9962e-14 | 1076 | -1.1519e-13 | 1.9962e-14 | 0 | 0 | 0 | -538 | 0 | 0 | 0 | 0
| -0.092412 | 0 |  | 13 | Y | 38 | 0 | 0 | 0 | 0 | 0 | 0 | 0 | 4.9496e-14 | -808 | 0 | 0 | 0 | 0 | 0 | 0 | 0 | 0 | 0 | 0 | 0 | 0 | 0 | 0 | 0 | 0 | 0 | 0 | 0 | 6.5691e-14 | -1.8104 | 162.9378 | -1.1519e-13 | 811.6208 | 0 | 0 | 0 | 0 | 0 | -1.8104 | 0 | 0 | 0
| -0.00035402 | 0 |  | 13 | M | 39 | 0 | 0 | 0 | 0 | 0 | 0 | 0 | 0 | 0 | 0 | 0 | 0 | 0 | 0 | 0 | 0 | 0 | 0 | 0 | 0 | 0 | 0 | 0 | 0 | 0 | 0 | 0 | 0 | -1.9962e-14 | -162.9378 | 9724.4035 | 1.9962e-14 | 0 | 39208.8069 | 0 | 0 | 0 | 0 | 162.9378 | 0 | 0 | 0
| 0.0026936 | 0 |  | 14 | X | 40 | 0 | 0 | 0 | 0 | 0 | 0 | 0 | 0 | 0 | 0 | 0 | 0 | 0 | 0 | 0 | 0 | 0 | 0 | -3.032e-30 | 4.9496e-14 | 0 | 0 | 0 | 0 | 0 | 0 | 0 | 0 | -538 | 0 | 0 | 0 | 0 | 0 | 1076 | -1.1519e-13 | 1.9962e-14 | 0 | 0 | -538 | 6.5691e-14 | 0
| -0.055531 | 0 |  | 14 | Y | 41 | 0 | 0 | 0 | 0 | 0 | 0 | 0 | 0 | 0 | 0 | 0 | 0 | 0 | 0 | 0 | 0 | 0 | 0 | 4.9496e-14 | -808 | 0 | 0 | 0 | 0 | 0 | 0 | 0 | 0 | 0 | -1.8104 | -162.9378 | 0 | 0 | 0 | -1.1519e-13 | 811.6208 | 0 | 0 | 0 | 6.5691e-14 | -1.8104 | 0
| 0.00026733 | 0 |  | 14 | M | 42 | 0 | 0 | 0 | 0 | 0 | 0 | 0 | 0 | 0 | 0 | 0 | 0 | 0 | 0 | 0 | 0 | 0 | 0 | 0 | 0 | 0 | 0 | 0 | 0 | 0 | 0 | 0 | 0 | 0 | 162.9378 | 9724.4035 | 0 | 0 | 0 | 1.9962e-14 | 0 | 39208.8069 | 0 | 0 | -1.9962e-14 | -162.9378 | 0
5.8833 | 0 | 1.2534 |  | 2 | X | 4 | -1096.3075 | -358.7648 | 360.2359 | -147.0415 | -1316.5493 | -427.5769 | -507.2774 | 0 | 0 | 0 | 0 | 0 | 0 | 0 | 0 | 0 | 0 | 0 | 0 | 0 | 0 | 0 | 0 | 0 | 0 | 0 | 0 | 0 | 0 | 0 | 0 | -538 | 0 | 0 | 0 | 0 | 0 | 2950.8568 | 786.3417 | 0 | 0 | 0
7.9668 | 0 | -3.4864 |  | 2 | Y | 5 | -358.7648 | -139.6014 | -1080.7077 | 441.1246 | -427.5769 | -176.3441 | 1521.8323 | 0 | 0 | 0 | 0 | 0 | 0 | 0 | 0 | 0 | 0 | 0 | 0 | 0 | 0 | 0 | 0 | 0 | 0 | 0 | 0 | 0 | 0 | 0 | 0 | 0 | -1.8104 | 162.9378 | 0 | 0 | 0 | 786.3417 | 317.7559 | 0 | 0 | 0
-9.8299 | 0 | 0 |  | 10 | X | 28 | 0 | 0 | 0 | 0 | 0 | 0 | 0 | 0 | 0 | 0 | 0 | 0 | 0 | 0 | 0 | 0 | 0 | 0 | 0 | 0 | 0 | -1316.5493 | 427.5769 | -507.2774 | -147.0415 | -1096.3075 | 358.7648 | 360.2359 | 0 | 0 | 0 | 0 | 0 | 0 | -538 | 6.5691e-14 | -1.9962e-14 | 0 | 0 | 2950.8568 | -786.3417 | 0
1.2582 | 0 | 1.0114 |  | 10 | Y | 29 | 0 | 0 | 0 | 0 | 0 | 0 | 0 | 0 | 0 | 0 | 0 | 0 | 0 | 0 | 0 | 0 | 0 | 0 | 0 | 0 | 0 | 427.5769 | -176.3441 | -1521.8323 | -441.1246 | 358.7648 | -139.6014 | 1080.7077 | 0 | 0 | 0 | 0 | 0 | 0 | 6.5691e-14 | -1.8104 | -162.9378 | 0 | 0 | -786.3417 | 317.7559 | 0
|  | 0 |  | 6 | M | 18 | 0 | 0 | 0 | 0 | 0 | 0 | 0 | 0 | 0 | 0 | 0 | 0 | 0 | 0 | 0 | 0 | 0 | 0 | 0 | 0 | 0 | 0 | 0 | 0 | 0 | 0 | 0 | 0 | 0 | 0 | 0 | 0 | 0 | 0 | 0 | 0 | 0 | 0 | 0 | 0 | 0 | 0
D
|  |  |  | 1 | X | 1 | 1: 0.25552
|  |  |  | 1 | Y | 2 | 1: -0.76653
|  |  |  | 1 | M | 3 | 1: 0.0089448
|  |  |  | 2 | X | 4 | 1: 0
|  |  |  | 2 | Y | 5 | 1: 0
|  |  |  | 2 | M | 6 | 1: 0.0032487
|  |  |  | 3 | X | 7 | 1: -0.0088081
|  |  |  | 3 | Y | 8 | 1: 0.0059362
|  |  |  | 3 | M | 9 | 1: -0.0012914
|  |  |  | 4 | X | 10 | 1: 0.017107
|  |  |  | 4 | Y | 11 | 1: -0.092623
|  |  |  | 4 | M | 12 | 1: -0.00083836
|  |  |  | 5 | X | 13 | 1: 0.023468
|  |  |  | 5 | Y | 14 | 1: -0.12568
|  |  |  | 5 | M | 15 | 1: 0.0004042
|  |  |  | 6 | X | 16 | 1: 0.00010707
|  |  |  | 6 | Y | 17 | 1: -0.070202
|  |  |  | 6 | M | 18 | 1: 0
|  |  |  | 7 | X | 19 | 1: -0.0057216
|  |  |  | 7 | Y | 20 | 1: -0.071382
|  |  |  | 7 | M | 21 | 1: 9.0039e-05
|  |  |  | 8 | X | 22 | 1: -0.0060539
|  |  |  | 8 | Y | 23 | 1: -0.055648
|  |  |  | 8 | M | 24 | 1: 8.1502e-06
|  |  |  | 9 | X | 25 | 1: -0.015417
|  |  |  | 9 | Y | 26 | 1: -0.064861
|  |  |  | 9 | M | 27 | 1: -2.1954e-05
|  |  |  | 10 | X | 28 | 1: 0
|  |  |  | 10 | Y | 29 | 1: 0
|  |  |  | 10 | M | 30 | 1: 0.0018851
|  |  |  | 11 | X | 31 | 1: 0.11431
|  |  |  | 11 | Y | 32 | 1: 0.3436
|  |  |  | 11 | M | 33 | 1: 0.0038028
|  |  |  | 12 | X | 34 | 1: 0.0053873
|  |  |  | 12 | Y | 35 | 1: -0.074761
|  |  |  | 12 | M | 36 | 1: 0.00017476
|  |  |  | 13 | X | 37 | 1: 0.0026936
|  |  |  | 13 | Y | 38 | 1: -0.092412
|  |  |  | 13 | M | 39 | 1: -0.00035402
|  |  |  | 14 | X | 40 | 1: 0.0026936
|  |  |  | 14 | Y | 41 | 1: -0.055531
|  |  |  | 14 | M | 42 | 1: 0.00026733

## 1 (hidden)
Member | = | 1
Size | = | [5 empty] | E | = | 1800 | ksi
Joints | = | 1 | to | 2 |  |  | G | = | 692.3077 | ksi
X | = | -39 | ft | -30 | ft |  | A | = | 76.9 | in2
Y | = | -13 | ft | -10 | ft |  | I | = | 1441 | in4
L | = | 9.4868 | ft |  |  |  | k | = | 1.2 | , page 57
a | = | 18.4349 | o |  |  |  | b | = | 12 E I k / (G A L2 ) = |  | 0.054134
|  | EA/L | 0 | 0 | -EA/L | 0 | 0 |  | 1215.8958 | 0 | 0 | -1215.8958 | 0 | 0
|  |  | 12EI/((1+b)L3) | 6EI/((1+b)L2) | 0 | -12EI/((1+b)L3) | 6EI/((1+b)L2) |  | 0 | 20.0131 | 1139.166 | 0 | -20.0131 | 1139.166
|  |  |  | (4+b)EI/((1+b)L) | 0 | -6EI/((1+b)L2) | (2-b)EI/((1+b)L) |  | 0 | 1139.166 | 87626.6735 | 0 | -1139.166 | 42058.2524
[k] | = |  |  |  | EA/L | 0 | 0 | = | -1215.8958 | 0 | 0 | 1215.8958 | 0 | 0
[6 empty] | 12EI/((1+b)L3) | -6EI/((1+b)L2) |  | 0 | -20.0131 | -1139.166 | 0 | 20.0131 | -1139.166
[7 empty] | (4+b)EI/((1+b)L) |  | 0 | 1139.166 | 42058.2524 | 0 | -1139.166 | 87626.6735
|  | cos a | sin a | [5 empty] | 0.94868 | 0.31623 | 0 | 0 | 0 | 0
|  | -sin a | cos a | [5 empty] | -0.31623 | 0.94868 | 0 | 0 | 0 | 0
|  |  |  | 1 |  |  |  |  | 0 | 0 | 1 | 0 | 0 | 0
[T] | = |  |  |  | cos a | sin a |  | = | 0 | 0 | 0 | 0.94868 | 0.31623 | 0
[5 empty] | -sin a | cos a |  |  | 0 | 0 | 0 | -0.31623 | 0.94868 | 0
[7 empty] | 1 |  | 0 | 0 | 0 | 0 | 0 | 1
|  | 0.94868 | -0.31623 | 0 | 0 | 0 | 0 |  |  |  | 1153.5 | -6.3287 | -360.2359 | -1153.5 | 6.3287 | -360.2359
|  | 0.31623 | 0.94868 | 0 | 0 | 0 | 0 |  |  |  | 384.5 | 18.9861 | 1080.7077 | -384.5 | -18.9861 | 1080.7077
|  | 0 | 0 | 1 | 0 | 0 | 0 |  |  |  | 0 | 1139.166 | 87626.6735 | 0 | -1139.166 | 42058.2524
[T]T | = | 0 | 0 | 0 | 0.94868 | -0.31623 | 0 |  | [T]T[k] | = | -1153.5 | 6.3287 | 360.2359 | 1153.5 | -6.3287 | 360.2359
|  | 0 | 0 | 0 | 0.31623 | 0.94868 | 0 |  |  |  | -384.5 | -18.9861 | -1080.7077 | 384.5 | 18.9861 | -1080.7077
|  | 0 | 0 | 0 | 0 | 0 | 1 |  |  |  | 0 | 1139.166 | 42058.2524 | 0 | -1139.166 | 87626.6735
|  |  | 1 | 2 | 3 | 4 | 5 | 6
|  | 1 | 1096.3075 | 358.7648 | -360.2359 | -1096.3075 | -358.7648 | -360.2359 | [9 empty] | a | = | 9.4868 | ft |  |  | 0 |  |  | 0 |  |  | 0 |  |  | 0 |  | 1
|  | 2 | 358.7648 | 139.6014 | 1080.7077 | -358.7648 | -139.6014 | 1080.7077 | [9 empty] | b | = | 0 | ft |  |  | 0 |  |  | 0 |  |  | 0 |  |  | 0 |  | 2
|  | 3 | -360.2359 | 1080.7077 | 87626.6735 | 360.2359 | -1080.7077 | 42058.2524 | [9 empty] | L | = | 9.4868 | ft |  |  | 0 |  |  | 0 |  |  | 0 |  |  | 0 |  | 3
[K] = [T]T[k][T] = |  | 4 | -1096.3075 | -358.7648 | 360.2359 | 1096.3075 | 358.7648 | 360.2359 | [9 empty] | D | = | 0 | lbs / ft |  | [fD] = | 0 |  | [fL] = | 0 |  | [PD] = -[T]T[fD] = | 0 |  | [PL] = -[T]T[fL] = | 0 |  | 4
|  | 5 | -358.7648 | -139.6014 | -1080.7077 | 358.7648 | 139.6014 | -1080.7077 | [9 empty] | L | = | 0 | lbs / ft |  |  | 0 |  |  | 0 |  |  | 0 |  |  | 0 |  | 5
|  | 6 | -360.2359 | 1080.7077 | 42058.2524 | 360.2359 | -1080.7077 | 87626.6735 | [9 empty] | b | = | 0.054134 |  |  |  | 0 |  |  | 0 |  |  | 0 |  |  | 0 |  | 6
|  | 0.012315 | 4: 0.012315 | 1 | 0.25552 |  |  | 1.0128e-05 |  |  | 0 | 0 |  |  | 0 |  |  | 1.0128e-05
|  | -2.28 | 4: -2.28 | 2 | -0.76653 |  |  | -0.80799 |  |  | 0 | 0 |  |  | 0 |  |  | -0.80799
|  | 2.558e-13 | 4: 2.558e-13 | 3 | 0.0089448 |  |  | 0.0089448 |  |  | 0 | 0 |  |  | 0 |  |  | 0.0089448
| [f]D+L = | -0.012315 | 3: [k][d]D+L =; 4: -0.012315; 6: [D]D = | 4 | 0 |  | [d]D = [T][D]D = | 0 |  | [D]L = | 0 | 0 |  | [d]L = [T][D]L = | 0 |  | [d]D+L = | 0
|  | 2.28 | 4: 2.28 | 5 | 0 |  |  | 0 |  |  | 0 | 0 |  |  | 0 |  |  | 0
|  | -259.5635 | 4: -259.5635 | 6 | 0.0032487 |  |  | 0.0032487 |  |  | 0 | 0 |  |  | 0 |  |  | 0.0032487
|  |  |  | 1 | 1 | 1 | 2 | 2 | 2 | 3 | 3 | 3 | 4 | 4 | 4 | 5 | 5 | 5 | 6 | 6 | 6 | 7 | 7 | 7 | 8 | 8 | 8 | 9 | 9 | 9 | 10 | 10 | 10 | 11 | 11 | 11 | 12 | 12 | 12
|  |  |  | X | Y | M | X | Y | M | X | Y | M | X | Y | M | X | Y | M | X | Y | M | X | Y | M | X | Y | M | X | Y | M | X | Y | M | X | Y | M | X | Y | M
|  |  |  | 1 | 2 | 3 | 4 | 5 | 6 | 7 | 8 | 9 | 10 | 11 | 12 | 13 | 14 | 15 | 16 | 17 | 18 | 19 | 20 | 21 | 22 | 23 | 24 | 25 | 26 | 27 | 28 | 29 | 30 | 31 | 32 | 33 | 34 | 35 | 36
| 1 | X | 1 | 1: 1096.3075; 2: 358.7648; 3: -360.2359; 4: -1096.3075; 5: -358.7648; 6: -360.2359 |  | 1 |  | 1
| 1 | Y | 2 | 1: 358.7648; 2: 139.6014; 3: 1080.7077; 4: -358.7648; 5: -139.6014; 6: 1080.7077 |  | 2 |  | 2
| 1 | M | 3 | 1: -360.2359; 2: 1080.7077; 3: 87626.6735; 4: 360.2359; 5: -1080.7077; 6: 42058.2524 |  | 3 |  | 3
| 2 | X | 4 | 1: -1096.3075; 2: -358.7648; 3: 360.2359; 4: 1096.3075; 5: 358.7648; 6: 360.2359 |  | 4 |  | 4
| 2 | Y | 5 | 1: -358.7648; 2: -139.6014; 3: -1080.7077; 4: 358.7648; 5: 139.6014; 6: -1080.7077 |  | 5 |  | 5
| 2 | M | 6 | 1: -360.2359; 2: 1080.7077; 3: 42058.2524; 4: 360.2359; 5: -1080.7077; 6: 87626.6735 |  | 6 |  | 6
| 3 | X | 7 | [37 empty] | 7 |  | 7
| 3 | Y | 8 | [37 empty] | 8 |  | 8
| 3 | M | 9 | [37 empty] | 9 |  | 9
| 4 | X | 10 | [37 empty] | 10 |  | 10
| 4 | Y | 11 | [37 empty] | 11 |  | 11
| 4 | M | 12 | [37 empty] | 12 |  | 12
| 5 | X | 13 | [37 empty] | 13 |  | 13
| 5 | Y | 14 | [37 empty] | 14 |  | 14
| 5 | M | 15 | [37 empty] | 15 |  | 15
| 6 | X | 16 | [37 empty] | 16 |  | 16
| 6 | Y | 17 | [37 empty] | 17 |  | 17
| 6 | M | 18 | [37 empty] | 18 |  | 18
| 7 | X | 19 | [37 empty] | 19 |  | 19
[K]= | 7 | Y | 20 | [36 empty] | [PD]= | 20 | [PL]= | 20
| 7 | M | 21 | [37 empty] | 21 |  | 21
| 8 | X | 22 | [37 empty] | 22 |  | 22
| 8 | Y | 23 | [37 empty] | 23 |  | 23
| 8 | M | 24 | [37 empty] | 24 |  | 24
| 9 | X | 25 | [37 empty] | 25 |  | 25
| 9 | Y | 26 | [37 empty] | 26 |  | 26
| 9 | M | 27 | [37 empty] | 27 |  | 27
| 10 | X | 28 | [37 empty] | 28 |  | 28
| 10 | Y | 29 | [37 empty] | 29 |  | 29
| 10 | M | 30 | [37 empty] | 30 |  | 30
| 11 | X | 31 | [37 empty] | 31 |  | 31
| 11 | Y | 32 | [37 empty] | 32 |  | 32
| 11 | M | 33 | [37 empty] | 33 |  | 33
| 12 | X | 34 | [37 empty] | 34 |  | 34
| 12 | Y | 35 | [37 empty] | 35 |  | 35
| 12 | M | 36 | [37 empty] | 36 |  | 36

## 2 (hidden)
Member | = | 2
Size | = | [5 empty] | E | = | 1800 | ksi
Joints | = | 2 | to | 3 |  |  | G | = | 692.3077 | ksi
X | = | -30 | ft | -22.5 | ft |  | A | = | 76.9 | in2
Y | = | -10 | ft | -7.5 | ft |  | I | = | 1441 | in4
L | = | 7.9057 | ft |  |  |  | k | = | 1.2 | , page 57
a | = | 18.4349 | o |  |  |  | b | = | 12 E I k / (G A L2 ) = |  | 0.077953
|  | EA/L | 0 | 0 | -EA/L | 0 | 0 |  | 1459.0749 | 0 | 0 | -1459.0749 | 0 | 0
|  |  | 12EI/((1+b)L3) | 6EI/((1+b)L2) | 0 | -12EI/((1+b)L3) | 6EI/((1+b)L2) |  | 0 | 33.8185 | 1604.1521 | 0 | -33.8185 | 1604.1521
|  |  |  | (4+b)EI/((1+b)L) | 0 | -6EI/((1+b)L2) | (2-b)EI/((1+b)L) |  | 0 | 1604.1521 | 103432.6665 | 0 | -1604.1521 | 48750.5612
[k] | = |  |  |  | EA/L | 0 | 0 | = | -1459.0749 | 0 | 0 | 1459.0749 | 0 | 0
[6 empty] | 12EI/((1+b)L3) | -6EI/((1+b)L2) |  | 0 | -33.8185 | -1604.1521 | 0 | 33.8185 | -1604.1521
[7 empty] | (4+b)EI/((1+b)L) |  | 0 | 1604.1521 | 48750.5612 | 0 | -1604.1521 | 103432.6665
|  | cos a | sin a | [5 empty] | 0.94868 | 0.31623 | 0 | 0 | 0 | 0
|  | -sin a | cos a | [5 empty] | -0.31623 | 0.94868 | 0 | 0 | 0 | 0
|  |  |  | 1 |  |  |  |  | 0 | 0 | 1 | 0 | 0 | 0
[T] | = |  |  |  | cos a | sin a |  | = | 0 | 0 | 0 | 0.94868 | 0.31623 | 0
[5 empty] | -sin a | cos a |  |  | 0 | 0 | 0 | -0.31623 | 0.94868 | 0
[7 empty] | 1 |  | 0 | 0 | 0 | 0 | 0 | 1
|  | 0.94868 | -0.31623 | 0 | 0 | 0 | 0 |  |  |  | 1384.2 | -10.6943 | -507.2774 | -1384.2 | 10.6943 | -507.2774
|  | 0.31623 | 0.94868 | 0 | 0 | 0 | 0 |  |  |  | 461.4 | 32.083 | 1521.8323 | -461.4 | -32.083 | 1521.8323
|  | 0 | 0 | 1 | 0 | 0 | 0 |  |  |  | 0 | 1604.1521 | 103432.6665 | 0 | -1604.1521 | 48750.5612
[T]T | = | 0 | 0 | 0 | 0.94868 | -0.31623 | 0 |  | [T]T[k] | = | -1384.2 | 10.6943 | 507.2774 | 1384.2 | -10.6943 | 507.2774
|  | 0 | 0 | 0 | 0.31623 | 0.94868 | 0 |  |  |  | -461.4 | -32.083 | -1521.8323 | 461.4 | 32.083 | -1521.8323
|  | 0 | 0 | 0 | 0 | 0 | 1 |  |  |  | 0 | 1604.1521 | 48750.5612 | 0 | -1604.1521 | 103432.6665
|  |  | 4 | 5 | 6 | 7 | 8 | 9
|  | 4 | 1316.5493 | 427.5769 | -507.2774 | -1316.5493 | -427.5769 | -507.2774 | [9 empty] | a | = | 7.9057 | ft |  |  | 0 |  |  | 0 |  |  | 0 |  |  | 0 |  | 4
|  | 5 | 427.5769 | 176.3441 | 1521.8323 | -427.5769 | -176.3441 | 1521.8323 | [9 empty] | b | = | 0 | ft |  |  | 0 |  |  | 0 |  |  | 0 |  |  | 0 |  | 5
|  | 6 | -507.2774 | 1521.8323 | 103432.6665 | 507.2774 | -1521.8323 | 48750.5612 | [9 empty] | L | = | 7.9057 | ft |  |  | 0 |  |  | 0 |  |  | 0 |  |  | 0 |  | 6
[K] = [T]T[k][T] = |  | 7 | -1316.5493 | -427.5769 | 507.2774 | 1316.5493 | 427.5769 | 507.2774 | [9 empty] | D | = | 0 | lbs / ft |  | [fD] = | 0 |  | [fL] = | 0 |  | [PD] = -[T]T[fD] = | 0 |  | [PL] = -[T]T[fL] = | 0 |  | 7
|  | 8 | -427.5769 | -176.3441 | -1521.8323 | 427.5769 | 176.3441 | -1521.8323 | [9 empty] | L | = | 0 | lbs / ft |  |  | 0 |  |  | 0 |  |  | 0 |  |  | 0 |  | 8
|  | 9 | -507.2774 | 1521.8323 | 48750.5612 | 507.2774 | -1521.8323 | 103432.6665 | [9 empty] | b | = | 0.077953 |  |  |  | 0 |  |  | 0 |  |  | 0 |  |  | 0 |  | 9
|  | 9.4532 | 7: 9.4532 | 4 | 0 |  |  | 0 |  |  | 0 | 0 |  |  | 0 |  |  | 0
|  | 2.8552 | 7: 2.8552 | 5 | 0 |  |  | 0 |  |  | 0 | 0 |  |  | 0 |  |  | 0
|  | 259.5635 | 7: 259.5635 | 6 | 0.0032487 |  |  | 0.0032487 |  |  | 0 | 0 |  |  | 0 |  |  | 0.0032487
| [f]D+L = | -9.4532 | 6: [k][d]D+L =; 7: -9.4532; 9: [D]D = | 7 | -0.0088081 |  | [d]D = [T][D]D = | -0.0064789 |  | [D]L = | 0 | 0 |  | [d]L = [T][D]L = | 0 |  | [d]D+L = | -0.0064789
|  | -2.8552 | 7: -2.8552 | 8 | 0.0059362 |  |  | 0.008417 |  |  | 0 | 0 |  |  | 0 |  |  | 0.008417
|  | 11.3034 | 7: 11.3034 | 9 | -0.0012914 |  |  | -0.0012914 |  |  | 0 | 0 |  |  | 0 |  |  | -0.0012914
|  |  |  | 1 | 1 | 1 | 2 | 2 | 2 | 3 | 3 | 3 | 4 | 4 | 4 | 5 | 5 | 5 | 6 | 6 | 6 | 7 | 7 | 7 | 8 | 8 | 8 | 9 | 9 | 9 | 10 | 10 | 10 | 11 | 11 | 11 | 12 | 12 | 12
|  |  |  | X | Y | M | X | Y | M | X | Y | M | X | Y | M | X | Y | M | X | Y | M | X | Y | M | X | Y | M | X | Y | M | X | Y | M | X | Y | M | X | Y | M
|  |  |  | 1 | 2 | 3 | 4 | 5 | 6 | 7 | 8 | 9 | 10 | 11 | 12 | 13 | 14 | 15 | 16 | 17 | 18 | 19 | 20 | 21 | 22 | 23 | 24 | 25 | 26 | 27 | 28 | 29 | 30 | 31 | 32 | 33 | 34 | 35 | 36
| 1 | X | 1 | [37 empty] | 1 |  | 1
| 1 | Y | 2 | [37 empty] | 2 |  | 2
| 1 | M | 3 | [37 empty] | 3 |  | 3
| 2 | X | 4 | 4: 1316.5493; 5: 427.5769; 6: -507.2774; 7: -1316.5493; 8: -427.5769; 9: -507.2774 |  | 4 |  | 4
| 2 | Y | 5 | 4: 427.5769; 5: 176.3441; 6: 1521.8323; 7: -427.5769; 8: -176.3441; 9: 1521.8323 |  | 5 |  | 5
| 2 | M | 6 | 4: -507.2774; 5: 1521.8323; 6: 103432.6665; 7: 507.2774; 8: -1521.8323; 9: 48750.5612 |  | 6 |  | 6
| 3 | X | 7 | 4: -1316.5493; 5: -427.5769; 6: 507.2774; 7: 1316.5493; 8: 427.5769; 9: 507.2774 |  | 7 |  | 7
| 3 | Y | 8 | 4: -427.5769; 5: -176.3441; 6: -1521.8323; 7: 427.5769; 8: 176.3441; 9: -1521.8323 |  | 8 |  | 8
| 3 | M | 9 | 4: -507.2774; 5: 1521.8323; 6: 48750.5612; 7: 507.2774; 8: -1521.8323; 9: 103432.6665 |  | 9 |  | 9
| 4 | X | 10 | [37 empty] | 10 |  | 10
| 4 | Y | 11 | [37 empty] | 11 |  | 11
| 4 | M | 12 | [37 empty] | 12 |  | 12
| 5 | X | 13 | [37 empty] | 13 |  | 13
| 5 | Y | 14 | [37 empty] | 14 |  | 14
| 5 | M | 15 | [37 empty] | 15 |  | 15
| 6 | X | 16 | [37 empty] | 16 |  | 16
| 6 | Y | 17 | [37 empty] | 17 |  | 17
| 6 | M | 18 | [37 empty] | 18 |  | 18
| 7 | X | 19 | [37 empty] | 19 |  | 19
[K]= | 7 | Y | 20 | [36 empty] | [PD]= | 20 | [PL]= | 20
| 7 | M | 21 | [37 empty] | 21 |  | 21
| 8 | X | 22 | [37 empty] | 22 |  | 22
| 8 | Y | 23 | [37 empty] | 23 |  | 23
| 8 | M | 24 | [37 empty] | 24 |  | 24
| 9 | X | 25 | [37 empty] | 25 |  | 25
| 9 | Y | 26 | [37 empty] | 26 |  | 26
| 9 | M | 27 | [37 empty] | 27 |  | 27
| 10 | X | 28 | [37 empty] | 28 |  | 28
| 10 | Y | 29 | [37 empty] | 29 |  | 29
| 10 | M | 30 | [37 empty] | 30 |  | 30
| 11 | X | 31 | [37 empty] | 31 |  | 31
| 11 | Y | 32 | [37 empty] | 32 |  | 32
| 11 | M | 33 | [37 empty] | 33 |  | 33
| 12 | X | 34 | [37 empty] | 34 |  | 34
| 12 | Y | 35 | [37 empty] | 35 |  | 35
| 12 | M | 36 | [37 empty] | 36 |  | 36

## 3 (hidden)
Member | = | 3
Size | = | [5 empty] | E | = | 1800 | ksi
Joints | = | 3 | to | 4 |  |  | G | = | 692.3077 | ksi
X | = | -22.5 | ft | -15 | ft |  | A | = | 76.9 | in2
Y | = | -7.5 | ft | -5 | ft |  | I | = | 1441 | in4
L | = | 7.9057 | ft |  |  |  | k | = | 1.2 | , page 57
a | = | 18.4349 | o |  |  |  | b | = | 12 E I k / (G A L2 ) = |  | 0.077953
|  | EA/L | 0 | 0 | -EA/L | 0 | 0 |  | 1459.0749 | 0 | 0 | -1459.0749 | 0 | 0
|  |  | 12EI/((1+b)L3) | 6EI/((1+b)L2) | 0 | -12EI/((1+b)L3) | 6EI/((1+b)L2) |  | 0 | 33.8185 | 1604.1521 | 0 | -33.8185 | 1604.1521
|  |  |  | (4+b)EI/((1+b)L) | 0 | -6EI/((1+b)L2) | (2-b)EI/((1+b)L) |  | 0 | 1604.1521 | 103432.6665 | 0 | -1604.1521 | 48750.5612
[k] | = |  |  |  | EA/L | 0 | 0 | = | -1459.0749 | 0 | 0 | 1459.0749 | 0 | 0
[6 empty] | 12EI/((1+b)L3) | -6EI/((1+b)L2) |  | 0 | -33.8185 | -1604.1521 | 0 | 33.8185 | -1604.1521
[7 empty] | (4+b)EI/((1+b)L) |  | 0 | 1604.1521 | 48750.5612 | 0 | -1604.1521 | 103432.6665
|  | cos a | sin a | [5 empty] | 0.94868 | 0.31623 | 0 | 0 | 0 | 0
|  | -sin a | cos a | [5 empty] | -0.31623 | 0.94868 | 0 | 0 | 0 | 0
|  |  |  | 1 |  |  |  |  | 0 | 0 | 1 | 0 | 0 | 0
[T] | = |  |  |  | cos a | sin a |  | = | 0 | 0 | 0 | 0.94868 | 0.31623 | 0
[5 empty] | -sin a | cos a |  |  | 0 | 0 | 0 | -0.31623 | 0.94868 | 0
[7 empty] | 1 |  | 0 | 0 | 0 | 0 | 0 | 1
|  | 0.94868 | -0.31623 | 0 | 0 | 0 | 0 |  |  |  | 1384.2 | -10.6943 | -507.2774 | -1384.2 | 10.6943 | -507.2774
|  | 0.31623 | 0.94868 | 0 | 0 | 0 | 0 |  |  |  | 461.4 | 32.083 | 1521.8323 | -461.4 | -32.083 | 1521.8323
|  | 0 | 0 | 1 | 0 | 0 | 0 |  |  |  | 0 | 1604.1521 | 103432.6665 | 0 | -1604.1521 | 48750.5612
[T]T | = | 0 | 0 | 0 | 0.94868 | -0.31623 | 0 |  | [T]T[k] | = | -1384.2 | 10.6943 | 507.2774 | 1384.2 | -10.6943 | 507.2774
|  | 0 | 0 | 0 | 0.31623 | 0.94868 | 0 |  |  |  | -461.4 | -32.083 | -1521.8323 | 461.4 | 32.083 | -1521.8323
|  | 0 | 0 | 0 | 0 | 0 | 1 |  |  |  | 0 | 1604.1521 | 48750.5612 | 0 | -1604.1521 | 103432.6665
|  |  | 7 | 8 | 9 | 10 | 11 | 12
|  | 7 | 1316.5493 | 427.5769 | -507.2774 | -1316.5493 | -427.5769 | -507.2774 | [9 empty] | a | = | 7.9057 | ft |  |  | 0 |  |  | 0 |  |  | 0 |  |  | 0 |  | 7
|  | 8 | 427.5769 | 176.3441 | 1521.8323 | -427.5769 | -176.3441 | 1521.8323 | [9 empty] | b | = | 0 | ft |  |  | 0 |  |  | 0 |  |  | 0 |  |  | 0 |  | 8
|  | 9 | -507.2774 | 1521.8323 | 103432.6665 | 507.2774 | -1521.8323 | 48750.5612 | [9 empty] | L | = | 7.9057 | ft |  |  | 0 |  |  | 0 |  |  | 0 |  |  | 0 |  | 9
[K] = [T]T[k][T] = |  | 10 | -1316.5493 | -427.5769 | 507.2774 | 1316.5493 | 427.5769 | 507.2774 | [9 empty] | D | = | 0 | lbs / ft |  | [fD] = | 0 |  | [fL] = | 0 |  | [PD] = -[T]T[fD] = | 0 |  | [PL] = -[T]T[fL] = | 0 |  | 10
|  | 11 | -427.5769 | -176.3441 | -1521.8323 | 427.5769 | 176.3441 | -1521.8323 | [9 empty] | L | = | 0 | lbs / ft |  |  | 0 |  |  | 0 |  |  | 0 |  |  | 0 |  | 11
|  | 12 | -507.2774 | 1521.8323 | 48750.5612 | 507.2774 | -1521.8323 | 103432.6665 | [9 empty] | b | = | 0.077953 |  |  |  | 0 |  |  | 0 |  |  | 0 |  |  | 0 |  | 12
|  | 9.6037 | 10: 9.6037 | 7 | -0.0088081 |  |  | -0.0064789 |  |  | 0 | 0 |  |  | 0 |  |  | -0.0064789
|  | 0.02282 | 10: 0.02282 | 8 | 0.0059362 |  |  | 0.008417 |  |  | 0 | 0 |  |  | 0 |  |  | 0.008417
|  | -11.3034 | 10: -11.3034 | 9 | -0.0012914 |  |  | -0.0012914 |  |  | 0 | 0 |  |  | 0 |  |  | -0.0012914
| [f]D+L = | -9.6037 | 9: [k][d]D+L =; 10: -9.6037; 12: [D]D = | 10 | 0.017107 |  | [d]D = [T][D]D = | -0.013061 |  | [D]L = | 0 | 0 |  | [d]L = [T][D]L = | 0 |  | [d]D+L = | -0.013061
|  | -0.02282 | 10: -0.02282 | 11 | -0.092623 |  |  | -0.09328 |  |  | 0 | 0 |  |  | 0 |  |  | -0.09328
|  | 13.4683 | 10: 13.4683 | 12 | -0.00083836 |  |  | -0.00083836 |  |  | 0 | 0 |  |  | 0 |  |  | -0.00083836
|  |  |  | 1 | 1 | 1 | 2 | 2 | 2 | 3 | 3 | 3 | 4 | 4 | 4 | 5 | 5 | 5 | 6 | 6 | 6 | 7 | 7 | 7 | 8 | 8 | 8 | 9 | 9 | 9 | 10 | 10 | 10 | 11 | 11 | 11 | 12 | 12 | 12
|  |  |  | X | Y | M | X | Y | M | X | Y | M | X | Y | M | X | Y | M | X | Y | M | X | Y | M | X | Y | M | X | Y | M | X | Y | M | X | Y | M | X | Y | M
|  |  |  | 1 | 2 | 3 | 4 | 5 | 6 | 7 | 8 | 9 | 10 | 11 | 12 | 13 | 14 | 15 | 16 | 17 | 18 | 19 | 20 | 21 | 22 | 23 | 24 | 25 | 26 | 27 | 28 | 29 | 30 | 31 | 32 | 33 | 34 | 35 | 36
| 1 | X | 1 | [37 empty] | 1 |  | 1
| 1 | Y | 2 | [37 empty] | 2 |  | 2
| 1 | M | 3 | [37 empty] | 3 |  | 3
| 2 | X | 4 | [37 empty] | 4 |  | 4
| 2 | Y | 5 | [37 empty] | 5 |  | 5
| 2 | M | 6 | [37 empty] | 6 |  | 6
| 3 | X | 7 | 7: 1316.5493; 8: 427.5769; 9: -507.2774; 10: -1316.5493; 11: -427.5769; 12: -507.2774 |  | 7 |  | 7
| 3 | Y | 8 | 7: 427.5769; 8: 176.3441; 9: 1521.8323; 10: -427.5769; 11: -176.3441; 12: 1521.8323 |  | 8 |  | 8
| 3 | M | 9 | 7: -507.2774; 8: 1521.8323; 9: 103432.6665; 10: 507.2774; 11: -1521.8323; 12: 48750.5612 |  | 9 |  | 9
| 4 | X | 10 | 7: -1316.5493; 8: -427.5769; 9: 507.2774; 10: 1316.5493; 11: 427.5769; 12: 507.2774 |  | 10 |  | 10
| 4 | Y | 11 | 7: -427.5769; 8: -176.3441; 9: -1521.8323; 10: 427.5769; 11: 176.3441; 12: -1521.8323 |  | 11 |  | 11
| 4 | M | 12 | 7: -507.2774; 8: 1521.8323; 9: 48750.5612; 10: 507.2774; 11: -1521.8323; 12: 103432.6665 |  | 12 |  | 12
| 5 | X | 13 | [37 empty] | 13 |  | 13
| 5 | Y | 14 | [37 empty] | 14 |  | 14
| 5 | M | 15 | [37 empty] | 15 |  | 15
| 6 | X | 16 | [37 empty] | 16 |  | 16
| 6 | Y | 17 | [37 empty] | 17 |  | 17
| 6 | M | 18 | [37 empty] | 18 |  | 18
| 7 | X | 19 | [37 empty] | 19 |  | 19
[K]= | 7 | Y | 20 | [36 empty] | [PD]= | 20 | [PL]= | 20
| 7 | M | 21 | [37 empty] | 21 |  | 21
| 8 | X | 22 | [37 empty] | 22 |  | 22
| 8 | Y | 23 | [37 empty] | 23 |  | 23
| 8 | M | 24 | [37 empty] | 24 |  | 24
| 9 | X | 25 | [37 empty] | 25 |  | 25
| 9 | Y | 26 | [37 empty] | 26 |  | 26
| 9 | M | 27 | [37 empty] | 27 |  | 27
| 10 | X | 28 | [37 empty] | 28 |  | 28
| 10 | Y | 29 | [37 empty] | 29 |  | 29
| 10 | M | 30 | [37 empty] | 30 |  | 30
| 11 | X | 31 | [37 empty] | 31 |  | 31
| 11 | Y | 32 | [37 empty] | 32 |  | 32
| 11 | M | 33 | [37 empty] | 33 |  | 33
| 12 | X | 34 | [37 empty] | 34 |  | 34
| 12 | Y | 35 | [37 empty] | 35 |  | 35
| 12 | M | 36 | [37 empty] | 36 |  | 36

## 4 (hidden)
Member | = | 4
Size | = | [5 empty] | E | = | 1800 | ksi
Joints | = | 4 | to | 5 |  |  | G | = | 692.3077 | ksi
X | = | -15 | ft | -7.5 | ft |  | A | = | 76.9 | in2
Y | = | -5 | ft | -2.5 | ft |  | I | = | 1441 | in4
L | = | 7.9057 | ft |  |  |  | k | = | 1.2 | , page 57
a | = | 18.4349 | o |  |  |  | b | = | 12 E I k / (G A L2 ) = |  | 0.077953
|  | EA/L | 0 | 0 | -EA/L | 0 | 0 |  | 1459.0749 | 0 | 0 | -1459.0749 | 0 | 0
|  |  | 12EI/((1+b)L3) | 6EI/((1+b)L2) | 0 | -12EI/((1+b)L3) | 6EI/((1+b)L2) |  | 0 | 33.8185 | 1604.1521 | 0 | -33.8185 | 1604.1521
|  |  |  | (4+b)EI/((1+b)L) | 0 | -6EI/((1+b)L2) | (2-b)EI/((1+b)L) |  | 0 | 1604.1521 | 103432.6665 | 0 | -1604.1521 | 48750.5612
[k] | = |  |  |  | EA/L | 0 | 0 | = | -1459.0749 | 0 | 0 | 1459.0749 | 0 | 0
[6 empty] | 12EI/((1+b)L3) | -6EI/((1+b)L2) |  | 0 | -33.8185 | -1604.1521 | 0 | 33.8185 | -1604.1521
[7 empty] | (4+b)EI/((1+b)L) |  | 0 | 1604.1521 | 48750.5612 | 0 | -1604.1521 | 103432.6665
|  | cos a | sin a | [5 empty] | 0.94868 | 0.31623 | 0 | 0 | 0 | 0
|  | -sin a | cos a | [5 empty] | -0.31623 | 0.94868 | 0 | 0 | 0 | 0
|  |  |  | 1 |  |  |  |  | 0 | 0 | 1 | 0 | 0 | 0
[T] | = |  |  |  | cos a | sin a |  | = | 0 | 0 | 0 | 0.94868 | 0.31623 | 0
[5 empty] | -sin a | cos a |  |  | 0 | 0 | 0 | -0.31623 | 0.94868 | 0
[7 empty] | 1 |  | 0 | 0 | 0 | 0 | 0 | 1
|  | 0.94868 | -0.31623 | 0 | 0 | 0 | 0 |  |  |  | 1384.2 | -10.6943 | -507.2774 | -1384.2 | 10.6943 | -507.2774
|  | 0.31623 | 0.94868 | 0 | 0 | 0 | 0 |  |  |  | 461.4 | 32.083 | 1521.8323 | -461.4 | -32.083 | 1521.8323
|  | 0 | 0 | 1 | 0 | 0 | 0 |  |  |  | 0 | 1604.1521 | 103432.6665 | 0 | -1604.1521 | 48750.5612
[T]T | = | 0 | 0 | 0 | 0.94868 | -0.31623 | 0 |  | [T]T[k] | = | -1384.2 | 10.6943 | 507.2774 | 1384.2 | -10.6943 | 507.2774
|  | 0 | 0 | 0 | 0.31623 | 0.94868 | 0 |  |  |  | -461.4 | -32.083 | -1521.8323 | 461.4 | 32.083 | -1521.8323
|  | 0 | 0 | 0 | 0 | 0 | 1 |  |  |  | 0 | 1604.1521 | 48750.5612 | 0 | -1604.1521 | 103432.6665
|  |  | 10 | 11 | 12 | 13 | 14 | 15
|  | 10 | 1316.5493 | 427.5769 | -507.2774 | -1316.5493 | -427.5769 | -507.2774 | [9 empty] | a | = | 7.9057 | ft |  |  | 0 |  |  | 0 |  |  | 0 |  |  | 0 |  | 10
|  | 11 | 427.5769 | 176.3441 | 1521.8323 | -427.5769 | -176.3441 | 1521.8323 | [9 empty] | b | = | 0 | ft |  |  | 0 |  |  | 0 |  |  | 0 |  |  | 0 |  | 11
|  | 12 | -507.2774 | 1521.8323 | 103432.6665 | 507.2774 | -1521.8323 | 48750.5612 | [9 empty] | L | = | 7.9057 | ft |  |  | 0 |  |  | 0 |  |  | 0 |  |  | 0 |  | 12
[K] = [T]T[k][T] = |  | 13 | -1316.5493 | -427.5769 | 507.2774 | 1316.5493 | 427.5769 | 507.2774 | [9 empty] | D | = | 0 | lbs / ft |  | [fD] = | 0 |  | [fL] = | 0 |  | [PD] = -[T]T[fD] = | 0 |  | [PL] = -[T]T[fL] = | 0 |  | 13
|  | 14 | -427.5769 | -176.3441 | -1521.8323 | 427.5769 | 176.3441 | -1521.8323 | [9 empty] | L | = | 0 | lbs / ft |  |  | 0 |  |  | 0 |  |  | 0 |  |  | 0 |  | 14
|  | 15 | -507.2774 | 1521.8323 | 48750.5612 | 507.2774 | -1521.8323 | 103432.6665 | [9 empty] | b | = | 0.077953 |  |  |  | 0 |  |  | 0 |  |  | 0 |  |  | 0 |  | 15
|  | 6.4493 | 13: 6.4493 | 10 | 0.017107 |  |  | -0.013061 |  |  | 0 | 0 |  |  | 0 |  |  | -0.013061
|  | 0.43228 | 13: 0.43228 | 11 | -0.092623 |  |  | -0.09328 |  |  | 0 | 0 |  |  | 0 |  |  | -0.09328
|  | -13.4683 | 13: -13.4683 | 12 | -0.00083836 |  |  | -0.00083836 |  |  | 0 | 0 |  |  | 0 |  |  | -0.00083836
| [f]D+L = | -6.4493 | 12: [k][d]D+L =; 13: -6.4493; 15: [D]D = | 13 | 0.023468 |  | [d]D = [T][D]D = | -0.017481 |  | [D]L = | 0 | 0 |  | [d]L = [T][D]L = | 0 |  | [d]D+L = | -0.017481
|  | -0.43228 | 13: -0.43228 | 14 | -0.12568 |  |  | -0.12666 |  |  | 0 | 0 |  |  | 0 |  |  | -0.12666
|  | 54.4776 | 13: 54.4776 | 15 | 0.0004042 |  |  | 0.0004042 |  |  | 0 | 0 |  |  | 0 |  |  | 0.0004042
|  |  |  | 1 | 1 | 1 | 2 | 2 | 2 | 3 | 3 | 3 | 4 | 4 | 4 | 5 | 5 | 5 | 6 | 6 | 6 | 7 | 7 | 7 | 8 | 8 | 8 | 9 | 9 | 9 | 10 | 10 | 10 | 11 | 11 | 11 | 12 | 12 | 12
|  |  |  | X | Y | M | X | Y | M | X | Y | M | X | Y | M | X | Y | M | X | Y | M | X | Y | M | X | Y | M | X | Y | M | X | Y | M | X | Y | M | X | Y | M
|  |  |  | 1 | 2 | 3 | 4 | 5 | 6 | 7 | 8 | 9 | 10 | 11 | 12 | 13 | 14 | 15 | 16 | 17 | 18 | 19 | 20 | 21 | 22 | 23 | 24 | 25 | 26 | 27 | 28 | 29 | 30 | 31 | 32 | 33 | 34 | 35 | 36
| 1 | X | 1 | [37 empty] | 1 |  | 1
| 1 | Y | 2 | [37 empty] | 2 |  | 2
| 1 | M | 3 | [37 empty] | 3 |  | 3
| 2 | X | 4 | [37 empty] | 4 |  | 4
| 2 | Y | 5 | [37 empty] | 5 |  | 5
| 2 | M | 6 | [37 empty] | 6 |  | 6
| 3 | X | 7 | [37 empty] | 7 |  | 7
| 3 | Y | 8 | [37 empty] | 8 |  | 8
| 3 | M | 9 | [37 empty] | 9 |  | 9
| 4 | X | 10 | 10: 1316.5493; 11: 427.5769; 12: -507.2774; 13: -1316.5493; 14: -427.5769; 15: -507.2774 |  | 10 |  | 10
| 4 | Y | 11 | 10: 427.5769; 11: 176.3441; 12: 1521.8323; 13: -427.5769; 14: -176.3441; 15: 1521.8323 |  | 11 |  | 11
| 4 | M | 12 | 10: -507.2774; 11: 1521.8323; 12: 103432.6665; 13: 507.2774; 14: -1521.8323; 15: 48750.5612 |  | 12 |  | 12
| 5 | X | 13 | 10: -1316.5493; 11: -427.5769; 12: 507.2774; 13: 1316.5493; 14: 427.5769; 15: 507.2774 |  | 13 |  | 13
| 5 | Y | 14 | 10: -427.5769; 11: -176.3441; 12: -1521.8323; 13: 427.5769; 14: 176.3441; 15: -1521.8323 |  | 14 |  | 14
| 5 | M | 15 | 10: -507.2774; 11: 1521.8323; 12: 48750.5612; 13: 507.2774; 14: -1521.8323; 15: 103432.6665 |  | 15 |  | 15
| 6 | X | 16 | [37 empty] | 16 |  | 16
| 6 | Y | 17 | [37 empty] | 17 |  | 17
| 6 | M | 18 | [37 empty] | 18 |  | 18
| 7 | X | 19 | [37 empty] | 19 |  | 19
[K]= | 7 | Y | 20 | [36 empty] | [PD]= | 20 | [PL]= | 20
| 7 | M | 21 | [37 empty] | 21 |  | 21
| 8 | X | 22 | [37 empty] | 22 |  | 22
| 8 | Y | 23 | [37 empty] | 23 |  | 23
| 8 | M | 24 | [37 empty] | 24 |  | 24
| 9 | X | 25 | [37 empty] | 25 |  | 25
| 9 | Y | 26 | [37 empty] | 26 |  | 26
| 9 | M | 27 | [37 empty] | 27 |  | 27
| 10 | X | 28 | [37 empty] | 28 |  | 28
| 10 | Y | 29 | [37 empty] | 29 |  | 29
| 10 | M | 30 | [37 empty] | 30 |  | 30
| 11 | X | 31 | [37 empty] | 31 |  | 31
| 11 | Y | 32 | [37 empty] | 32 |  | 32
| 11 | M | 33 | [37 empty] | 33 |  | 33
| 12 | X | 34 | [37 empty] | 34 |  | 34
| 12 | Y | 35 | [37 empty] | 35 |  | 35
| 12 | M | 36 | [37 empty] | 36 |  | 36

## 5 (hidden)
Member | = | 5
Size | = | [5 empty] | E | = | 1800 | ksi
Joints | = | 5 | to | 6 |  |  | G | = | 692.3077 | ksi
X | = | -7.5 | ft | 0 | ft |  | A | = | 76.9 | in2
Y | = | -2.5 | ft | 0 | ft |  | I | = | 1441 | in4
L | = | 7.9057 | ft |  |  |  | k | = | 1.2 | , page 57
a | = | 18.4349 | o |  |  |  | b | = | 12 E I k / (G A L2 ) = |  | 0.077953
|  | EA/L | 0 | 0 | -EA/L | 0 | 0 |  | 1459.0749 | 0 | 0 | -1459.0749 | 0 | 0
|  |  | 12EI/((1+b)L3) | 6EI/((1+b)L2) | 0 | -12EI/((1+b)L3) | 6EI/((1+b)L2) |  | 0 | 33.8185 | 1604.1521 | 0 | -33.8185 | 0
|  |  |  | (4+b)EI/((1+b)L) | 0 | -6EI/((1+b)L2) | (2-b)EI/((1+b)L) |  | 0 | 1604.1521 | 103432.6665 | 0 | -1604.1521 | 0
[k] | = |  |  |  | EA/L | 0 | 0 | = | -1459.0749 | 0 | 0 | 1459.0749 | 0 | 0
[6 empty] | 12EI/((1+b)L3) | -6EI/((1+b)L2) |  | 0 | -33.8185 | -1604.1521 | 0 | 33.8185 | 0
[7 empty] | (4+b)EI/((1+b)L) |  | 0 | 0 | 0 | 0 | 0 | 0
|  | cos a | sin a | [5 empty] | 0.94868 | 0.31623 | 0 | 0 | 0 | 0
|  | -sin a | cos a | [5 empty] | -0.31623 | 0.94868 | 0 | 0 | 0 | 0
|  |  |  | 1 |  |  |  |  | 0 | 0 | 1 | 0 | 0 | 0
[T] | = |  |  |  | cos a | sin a |  | = | 0 | 0 | 0 | 0.94868 | 0.31623 | 0
[5 empty] | -sin a | cos a |  |  | 0 | 0 | 0 | -0.31623 | 0.94868 | 0
[7 empty] | 1 |  | 0 | 0 | 0 | 0 | 0 | 1
|  | 0.94868 | -0.31623 | 0 | 0 | 0 | 0 |  |  |  | 1384.2 | -10.6943 | -507.2774 | -1384.2 | 10.6943 | 0
|  | 0.31623 | 0.94868 | 0 | 0 | 0 | 0 |  |  |  | 461.4 | 32.083 | 1521.8323 | -461.4 | -32.083 | 0
|  | 0 | 0 | 1 | 0 | 0 | 0 |  |  |  | 0 | 1604.1521 | 103432.6665 | 0 | -1604.1521 | 0
[T]T | = | 0 | 0 | 0 | 0.94868 | -0.31623 | 0 |  | [T]T[k] | = | -1384.2 | 10.6943 | 507.2774 | 1384.2 | -10.6943 | 0
|  | 0 | 0 | 0 | 0.31623 | 0.94868 | 0 |  |  |  | -461.4 | -32.083 | -1521.8323 | 461.4 | 32.083 | 0
|  | 0 | 0 | 0 | 0 | 0 | 1 |  |  |  | 0 | 0 | 0 | 0 | 0 | 0
|  |  | 13 | 14 | 15 | 16 | 17 | 18
|  | 13 | 1316.5493 | 427.5769 | -507.2774 | -1316.5493 | -427.5769 | 0 | [9 empty] | a | = | 7.9057 | ft |  |  | 0 |  |  | 0 |  |  | 0 |  |  | 0 |  | 13
|  | 14 | 427.5769 | 176.3441 | 1521.8323 | -427.5769 | -176.3441 | 0 | [9 empty] | b | = | 0 | ft |  |  | 0 |  |  | 0 |  |  | 0 |  |  | 0 |  | 14
|  | 15 | -507.2774 | 1521.8323 | 103432.6665 | 507.2774 | -1521.8323 | 0 | [9 empty] | L | = | 7.9057 | ft |  |  | 0 |  |  | 0 |  |  | 0 |  |  | 0 |  | 15
[K] = [T]T[k][T] = |  | 16 | -1316.5493 | -427.5769 | 507.2774 | 1316.5493 | 427.5769 | 0 | [9 empty] | D | = | 0 | lbs / ft |  | [fD] = | 0 |  | [fL] = | 0 |  | [PD] = -[T]T[fD] = | 0 |  | [PL] = -[T]T[fL] = | 0 |  | 16
|  | 17 | -427.5769 | -176.3441 | -1521.8323 | 427.5769 | 176.3441 | 0 | [9 empty] | L | = | 0 | lbs / ft |  |  | 0 |  |  | 0 |  |  | 0 |  |  | 0 |  | 17
|  | 18 | 0 | 0 | 0 | 0 | 0 | 0 | [9 empty] | b | = | 0.077953 |  |  |  | 0 |  |  | 0 |  |  | 0 |  |  | 0 |  | 18
|  | 6.7366 | 16: 6.7366 | 13 | 0.023468 |  |  | -0.017481 |  |  | 0 | 0 |  |  | 0 |  |  | -0.017481
|  | -1.3815 | 16: -1.3815 | 14 | -0.12568 |  |  | -0.12666 |  |  | 0 | 0 |  |  | 0 |  |  | -0.12666
|  | -54.4776 | 16: -54.4776 | 15 | 0.0004042 |  |  | 0.0004042 |  |  | 0 | 0 |  |  | 0 |  |  | 0.0004042
| [f]D+L = | -6.7366 | 15: [k][d]D+L =; 16: -6.7366; 18: [D]D = | 16 | 0.00010707 |  | [d]D = [T][D]D = | -0.022098 |  | [D]L = | 0 | 0 |  | [d]L = [T][D]L = | 0 |  | [d]D+L = | -0.022098
|  | 1.3815 | 16: 1.3815 | 17 | -0.070202 |  |  | -0.066633 |  |  | 0 | 0 |  |  | 0 |  |  | -0.066633
|  | 0 | 16: 0 | 18 | 0 |  |  | 0 |  |  | 0 | 0 |  |  | 0 |  |  | 0
|  |  |  | 1 | 1 | 1 | 2 | 2 | 2 | 3 | 3 | 3 | 4 | 4 | 4 | 5 | 5 | 5 | 6 | 6 | 6 | 7 | 7 | 7 | 8 | 8 | 8 | 9 | 9 | 9 | 10 | 10 | 10 | 11 | 11 | 11 | 12 | 12 | 12
|  |  |  | X | Y | M | X | Y | M | X | Y | M | X | Y | M | X | Y | M | X | Y | M | X | Y | M | X | Y | M | X | Y | M | X | Y | M | X | Y | M | X | Y | M
|  |  |  | 1 | 2 | 3 | 4 | 5 | 6 | 7 | 8 | 9 | 10 | 11 | 12 | 13 | 14 | 15 | 16 | 17 | 18 | 19 | 20 | 21 | 22 | 23 | 24 | 25 | 26 | 27 | 28 | 29 | 30 | 31 | 32 | 33 | 34 | 35 | 36
| 1 | X | 1 | [37 empty] | 1 |  | 1
| 1 | Y | 2 | [37 empty] | 2 |  | 2
| 1 | M | 3 | [37 empty] | 3 |  | 3
| 2 | X | 4 | [37 empty] | 4 |  | 4
| 2 | Y | 5 | [37 empty] | 5 |  | 5
| 2 | M | 6 | [37 empty] | 6 |  | 6
| 3 | X | 7 | [37 empty] | 7 |  | 7
| 3 | Y | 8 | [37 empty] | 8 |  | 8
| 3 | M | 9 | [37 empty] | 9 |  | 9
| 4 | X | 10 | [37 empty] | 10 |  | 10
| 4 | Y | 11 | [37 empty] | 11 |  | 11
| 4 | M | 12 | [37 empty] | 12 |  | 12
| 5 | X | 13 | 13: 1316.5493; 14: 427.5769; 15: -507.2774; 16: -1316.5493; 17: -427.5769; 18: 0 |  | 13 |  | 13
| 5 | Y | 14 | 13: 427.5769; 14: 176.3441; 15: 1521.8323; 16: -427.5769; 17: -176.3441; 18: 0 |  | 14 |  | 14
| 5 | M | 15 | 13: -507.2774; 14: 1521.8323; 15: 103432.6665; 16: 507.2774; 17: -1521.8323; 18: 0 |  | 15 |  | 15
| 6 | X | 16 | 13: -1316.5493; 14: -427.5769; 15: 507.2774; 16: 1316.5493; 17: 427.5769; 18: 0 |  | 16 |  | 16
| 6 | Y | 17 | 13: -427.5769; 14: -176.3441; 15: -1521.8323; 16: 427.5769; 17: 176.3441; 18: 0 |  | 17 |  | 17
| 6 | M | 18 | 13: 0; 14: 0; 15: 0; 16: 0; 17: 0; 18: 0 |  | 18 |  | 18
| 7 | X | 19 | [37 empty] | 19 |  | 19
[K]= | 7 | Y | 20 | [36 empty] | [PD]= | 20 | [PL]= | 20
| 7 | M | 21 | [37 empty] | 21 |  | 21
| 8 | X | 22 | [37 empty] | 22 |  | 22
| 8 | Y | 23 | [37 empty] | 23 |  | 23
| 8 | M | 24 | [37 empty] | 24 |  | 24
| 9 | X | 25 | [37 empty] | 25 |  | 25
| 9 | Y | 26 | [37 empty] | 26 |  | 26
| 9 | M | 27 | [37 empty] | 27 |  | 27
| 10 | X | 28 | [37 empty] | 28 |  | 28
| 10 | Y | 29 | [37 empty] | 29 |  | 29
| 10 | M | 30 | [37 empty] | 30 |  | 30
| 11 | X | 31 | [37 empty] | 31 |  | 31
| 11 | Y | 32 | [37 empty] | 32 |  | 32
| 11 | M | 33 | [37 empty] | 33 |  | 33
| 12 | X | 34 | [37 empty] | 34 |  | 34
| 12 | Y | 35 | [37 empty] | 35 |  | 35
| 12 | M | 36 | [37 empty] | 36 |  | 36

## 6 (hidden)
Member | = | 6
Size | = | [5 empty] | E | = | 1800 | ksi
Joints | = | 6 | to | 7 |  |  | G | = | 692.3077 | ksi
X | = | 0 | ft | 7.5 | ft |  | A | = | 76.9 | in2
Y | = | 0 | ft | -2.5 | ft |  | I | = | 1441 | in4
L | = | 7.9057 | ft |  |  |  | k | = | 1.2 | , page 57
a | = | -18.4349 | o |  |  |  | b | = | 12 E I k / (G A L2 ) = |  | 0.077953
|  | EA/L | 0 | 0 | -EA/L | 0 | 0 |  | 1459.0749 | 0 | 0 | -1459.0749 | 0 | 0
|  |  | 12EI/((1+b)L3) | 6EI/((1+b)L2) | 0 | -12EI/((1+b)L3) | 6EI/((1+b)L2) |  | 0 | 33.8185 | 0 | 0 | -33.8185 | 1604.1521
|  |  |  | (4+b)EI/((1+b)L) | 0 | -6EI/((1+b)L2) | (2-b)EI/((1+b)L) |  | 0 | 0 | 0 | 0 | 0 | 0
[k] | = |  |  |  | EA/L | 0 | 0 | = | -1459.0749 | 0 | 0 | 1459.0749 | 0 | 0
[6 empty] | 12EI/((1+b)L3) | -6EI/((1+b)L2) |  | 0 | -33.8185 | 0 | 0 | 33.8185 | -1604.1521
[7 empty] | (4+b)EI/((1+b)L) |  | 0 | 1604.1521 | 0 | 0 | -1604.1521 | 103432.6665
|  | cos a | sin a | [5 empty] | 0.94868 | -0.31623 | 0 | 0 | 0 | 0
|  | -sin a | cos a | [5 empty] | 0.31623 | 0.94868 | 0 | 0 | 0 | 0
|  |  |  | 1 |  |  |  |  | 0 | 0 | 1 | 0 | 0 | 0
[T] | = |  |  |  | cos a | sin a |  | = | 0 | 0 | 0 | 0.94868 | -0.31623 | 0
[5 empty] | -sin a | cos a |  |  | 0 | 0 | 0 | 0.31623 | 0.94868 | 0
[7 empty] | 1 |  | 0 | 0 | 0 | 0 | 0 | 1
|  | 0.94868 | 0.31623 | 0 | 0 | 0 | 0 |  |  |  | 1384.2 | 10.6943 | 0 | -1384.2 | -10.6943 | 507.2774
|  | -0.31623 | 0.94868 | 0 | 0 | 0 | 0 |  |  |  | -461.4 | 32.083 | 0 | 461.4 | -32.083 | 1521.8323
|  | 0 | 0 | 1 | 0 | 0 | 0 |  |  |  | 0 | 0 | 0 | 0 | 0 | 0
[T]T | = | 0 | 0 | 0 | 0.94868 | 0.31623 | 0 |  | [T]T[k] | = | -1384.2 | -10.6943 | 0 | 1384.2 | 10.6943 | -507.2774
|  | 0 | 0 | 0 | -0.31623 | 0.94868 | 0 |  |  |  | 461.4 | -32.083 | 0 | -461.4 | 32.083 | -1521.8323
|  | 0 | 0 | 0 | 0 | 0 | 1 |  |  |  | 0 | 1604.1521 | 0 | 0 | -1604.1521 | 103432.6665
|  |  | 16 | 17 | 18 | 19 | 20 | 21
|  | 16 | 1316.5493 | -427.5769 | 0 | -1316.5493 | 427.5769 | 507.2774 | [9 empty] | a | = | 7.9057 | ft |  |  | 0 |  |  | 0 |  |  | 0 |  |  | 0 |  | 16
|  | 17 | -427.5769 | 176.3441 | 0 | 427.5769 | -176.3441 | 1521.8323 | [9 empty] | b | = | 0 | ft |  |  | 0 |  |  | 0 |  |  | 0 |  |  | 0 |  | 17
|  | 18 | 0 | 0 | 0 | 0 | 0 | 0 | [9 empty] | L | = | 7.9057 | ft |  |  | 0 |  |  | 0 |  |  | 0 |  |  | 0 |  | 18
[K] = [T]T[k][T] = |  | 19 | -1316.5493 | 427.5769 | 0 | 1316.5493 | -427.5769 | -507.2774 | [9 empty] | D | = | 0 | lbs / ft |  | [fD] = | 0 |  | [fL] = | 0 |  | [PD] = -[T]T[fD] = | 0 |  | [PL] = -[T]T[fL] = | 0 |  | 19
|  | 20 | 427.5769 | -176.3441 | 0 | -427.5769 | 176.3441 | -1521.8323 | [9 empty] | L | = | 0 | lbs / ft |  |  | 0 |  |  | 0 |  |  | 0 |  |  | 0 |  | 20
|  | 21 | 507.2774 | 1521.8323 | 0 | -507.2774 | -1521.8323 | 103432.6665 | [9 empty] | b | = | 0.077953 |  |  |  | 0 |  |  | 0 |  |  | 0 |  |  | 0 |  | 21
|  | 7.5235 | 19: 7.5235 | 16 | 0.00010707 |  |  | 0.022301 |  |  | 0 | 0 |  |  | 0 |  |  | 0.022301
|  | 0.24463 | 19: 0.24463 | 17 | -0.070202 |  |  | -0.066565 |  |  | 0 | 0 |  |  | 0 |  |  | -0.066565
|  | 0 | 19: 0 | 18 | 0 |  |  | 0 |  |  | 0 | 0 |  |  | 0 |  |  | 0
| [f]D+L = | -7.5235 | 18: [k][d]D+L =; 19: -7.5235; 21: [D]D = | 19 | -0.0057216 |  | [d]D = [T][D]D = | 0.017145 |  | [D]L = | 0 | 0 |  | [d]L = [T][D]L = | 0 |  | [d]D+L = | 0.017145
|  | -0.24463 | 19: -0.24463 | 20 | -0.071382 |  |  | -0.069528 |  |  | 0 | 0 |  |  | 0 |  |  | -0.069528
|  | 14.0657 | 19: 14.0657 | 21 | 9.0039e-05 |  |  | 9.0039e-05 |  |  | 0 | 0 |  |  | 0 |  |  | 9.0039e-05
|  |  |  | 1 | 1 | 1 | 2 | 2 | 2 | 3 | 3 | 3 | 4 | 4 | 4 | 5 | 5 | 5 | 6 | 6 | 6 | 7 | 7 | 7 | 8 | 8 | 8 | 9 | 9 | 9 | 10 | 10 | 10 | 11 | 11 | 11 | 12 | 12 | 12
|  |  |  | X | Y | M | X | Y | M | X | Y | M | X | Y | M | X | Y | M | X | Y | M | X | Y | M | X | Y | M | X | Y | M | X | Y | M | X | Y | M | X | Y | M
|  |  |  | 1 | 2 | 3 | 4 | 5 | 6 | 7 | 8 | 9 | 10 | 11 | 12 | 13 | 14 | 15 | 16 | 17 | 18 | 19 | 20 | 21 | 22 | 23 | 24 | 25 | 26 | 27 | 28 | 29 | 30 | 31 | 32 | 33 | 34 | 35 | 36
| 1 | X | 1 | [37 empty] | 1 |  | 1
| 1 | Y | 2 | [37 empty] | 2 |  | 2
| 1 | M | 3 | [37 empty] | 3 |  | 3
| 2 | X | 4 | [37 empty] | 4 |  | 4
| 2 | Y | 5 | [37 empty] | 5 |  | 5
| 2 | M | 6 | [37 empty] | 6 |  | 6
| 3 | X | 7 | [37 empty] | 7 |  | 7
| 3 | Y | 8 | [37 empty] | 8 |  | 8
| 3 | M | 9 | [37 empty] | 9 |  | 9
| 4 | X | 10 | [37 empty] | 10 |  | 10
| 4 | Y | 11 | [37 empty] | 11 |  | 11
| 4 | M | 12 | [37 empty] | 12 |  | 12
| 5 | X | 13 | [37 empty] | 13 |  | 13
| 5 | Y | 14 | [37 empty] | 14 |  | 14
| 5 | M | 15 | [37 empty] | 15 |  | 15
| 6 | X | 16 | 16: 1316.5493; 17: -427.5769; 18: 0; 19: -1316.5493; 20: 427.5769; 21: 507.2774 |  | 16 |  | 16
| 6 | Y | 17 | 16: -427.5769; 17: 176.3441; 18: 0; 19: 427.5769; 20: -176.3441; 21: 1521.8323 |  | 17 |  | 17
| 6 | M | 18 | 16: 0; 17: 0; 18: 0; 19: 0; 20: 0; 21: 0 |  | 18 |  | 18
| 7 | X | 19 | 16: -1316.5493; 17: 427.5769; 18: 0; 19: 1316.5493; 20: -427.5769; 21: -507.2774 |  | 19 |  | 19
[K]= | 7 | Y | 20 | 16: 427.5769; 17: -176.3441; 18: 0; 19: -427.5769; 20: 176.3441; 21: -1521.8323 | [PD]= | 20 | [PL]= | 20
| 7 | M | 21 | 16: 507.2774; 17: 1521.8323; 18: 0; 19: -507.2774; 20: -1521.8323; 21: 103432.6665 |  | 21 |  | 21
| 8 | X | 22 | [37 empty] | 22 |  | 22
| 8 | Y | 23 | [37 empty] | 23 |  | 23
| 8 | M | 24 | [37 empty] | 24 |  | 24
| 9 | X | 25 | [37 empty] | 25 |  | 25
| 9 | Y | 26 | [37 empty] | 26 |  | 26
| 9 | M | 27 | [37 empty] | 27 |  | 27
| 10 | X | 28 | [37 empty] | 28 |  | 28
| 10 | Y | 29 | [37 empty] | 29 |  | 29
| 10 | M | 30 | [37 empty] | 30 |  | 30
| 11 | X | 31 | [37 empty] | 31 |  | 31
| 11 | Y | 32 | [37 empty] | 32 |  | 32
| 11 | M | 33 | [37 empty] | 33 |  | 33
| 12 | X | 34 | [37 empty] | 34 |  | 34
| 12 | Y | 35 | [37 empty] | 35 |  | 35
| 12 | M | 36 | [37 empty] | 36 |  | 36

## 7 (hidden)
Member | = | 7
Size | = | [5 empty] | E | = | 1800 | ksi
Joints | = | 7 | to | 8 |  |  | G | = | 692.3077 | ksi
X | = | 7.5 | ft | 15 | ft |  | A | = | 76.9 | in2
Y | = | -2.5 | ft | -5 | ft |  | I | = | 1441 | in4
L | = | 7.9057 | ft |  |  |  | k | = | 1.2 | , page 57
a | = | -18.4349 | o |  |  |  | b | = | 12 E I k / (G A L2 ) = |  | 0.077953
|  | EA/L | 0 | 0 | -EA/L | 0 | 0 |  | 1459.0749 | 0 | 0 | -1459.0749 | 0 | 0
|  |  | 12EI/((1+b)L3) | 6EI/((1+b)L2) | 0 | -12EI/((1+b)L3) | 6EI/((1+b)L2) |  | 0 | 33.8185 | 1604.1521 | 0 | -33.8185 | 1604.1521
|  |  |  | (4+b)EI/((1+b)L) | 0 | -6EI/((1+b)L2) | (2-b)EI/((1+b)L) |  | 0 | 1604.1521 | 103432.6665 | 0 | -1604.1521 | 48750.5612
[k] | = |  |  |  | EA/L | 0 | 0 | = | -1459.0749 | 0 | 0 | 1459.0749 | 0 | 0
[6 empty] | 12EI/((1+b)L3) | -6EI/((1+b)L2) |  | 0 | -33.8185 | -1604.1521 | 0 | 33.8185 | -1604.1521
[7 empty] | (4+b)EI/((1+b)L) |  | 0 | 1604.1521 | 48750.5612 | 0 | -1604.1521 | 103432.6665
|  | cos a | sin a | [5 empty] | 0.94868 | -0.31623 | 0 | 0 | 0 | 0
|  | -sin a | cos a | [5 empty] | 0.31623 | 0.94868 | 0 | 0 | 0 | 0
|  |  |  | 1 |  |  |  |  | 0 | 0 | 1 | 0 | 0 | 0
[T] | = |  |  |  | cos a | sin a |  | = | 0 | 0 | 0 | 0.94868 | -0.31623 | 0
[5 empty] | -sin a | cos a |  |  | 0 | 0 | 0 | 0.31623 | 0.94868 | 0
[7 empty] | 1 |  | 0 | 0 | 0 | 0 | 0 | 1
|  | 0.94868 | 0.31623 | 0 | 0 | 0 | 0 |  |  |  | 1384.2 | 10.6943 | 507.2774 | -1384.2 | -10.6943 | 507.2774
|  | -0.31623 | 0.94868 | 0 | 0 | 0 | 0 |  |  |  | -461.4 | 32.083 | 1521.8323 | 461.4 | -32.083 | 1521.8323
|  | 0 | 0 | 1 | 0 | 0 | 0 |  |  |  | 0 | 1604.1521 | 103432.6665 | 0 | -1604.1521 | 48750.5612
[T]T | = | 0 | 0 | 0 | 0.94868 | 0.31623 | 0 |  | [T]T[k] | = | -1384.2 | -10.6943 | -507.2774 | 1384.2 | 10.6943 | -507.2774
|  | 0 | 0 | 0 | -0.31623 | 0.94868 | 0 |  |  |  | 461.4 | -32.083 | -1521.8323 | -461.4 | 32.083 | -1521.8323
|  | 0 | 0 | 0 | 0 | 0 | 1 |  |  |  | 0 | 1604.1521 | 48750.5612 | 0 | -1604.1521 | 103432.6665
|  |  | 19 | 20 | 21 | 22 | 23 | 24
|  | 19 | 1316.5493 | -427.5769 | 507.2774 | -1316.5493 | 427.5769 | 507.2774 | [9 empty] | a | = | 7.9057 | ft |  |  | 0 |  |  | 0 |  |  | 0 |  |  | 0 |  | 19
|  | 20 | -427.5769 | 176.3441 | 1521.8323 | 427.5769 | -176.3441 | 1521.8323 | [9 empty] | b | = | 0 | ft |  |  | 0 |  |  | 0 |  |  | 0 |  |  | 0 |  | 20
|  | 21 | 507.2774 | 1521.8323 | 103432.6665 | -507.2774 | -1521.8323 | 48750.5612 | [9 empty] | L | = | 7.9057 | ft |  |  | 0 |  |  | 0 |  |  | 0 |  |  | 0 |  | 21
[K] = [T]T[k][T] = |  | 22 | -1316.5493 | 427.5769 | -507.2774 | 1316.5493 | -427.5769 | -507.2774 | [9 empty] | D | = | 0 | lbs / ft |  | [fD] = | 0 |  | [fL] = | 0 |  | [PD] = -[T]T[fD] = | 0 |  | [PL] = -[T]T[fL] = | 0 |  | 22
|  | 23 | 427.5769 | -176.3441 | -1521.8323 | -427.5769 | 176.3441 | -1521.8323 | [9 empty] | L | = | 0 | lbs / ft |  |  | 0 |  |  | 0 |  |  | 0 |  |  | 0 |  | 23
|  | 24 | 507.2774 | 1521.8323 | 48750.5612 | -507.2774 | -1521.8323 | 103432.6665 | [9 empty] | b | = | 0.077953 |  |  |  | 0 |  |  | 0 |  |  | 0 |  |  | 0 |  | 24
|  | 7.7197 | 22: 7.7197 | 19 | -0.0057216 |  |  | 0.017145 |  |  | 0 | 0 |  |  | 0 |  |  | 0.017145
|  | -0.34373 | 22: -0.34373 | 20 | -0.071382 |  |  | -0.069528 |  |  | 0 | 0 |  |  | 0 |  |  | -0.069528
|  | -14.0657 | 22: -14.0657 | 21 | 9.0039e-05 |  |  | 9.0039e-05 |  |  | 0 | 0 |  |  | 0 |  |  | 9.0039e-05
| [f]D+L = | -7.7197 | 21: [k][d]D+L =; 22: -7.7197; 24: [D]D = | 22 | -0.0060539 |  | [d]D = [T][D]D = | 0.011854 |  | [D]L = | 0 | 0 |  | [d]L = [T][D]L = | 0 |  | [d]D+L = | 0.011854
|  | 0.34373 | 22: 0.34373 | 23 | -0.055648 |  |  | -0.054706 |  |  | 0 | 0 |  |  | 0 |  |  | -0.054706
|  | -18.5436 | 22: -18.5436 | 24 | 8.1502e-06 |  |  | 8.1502e-06 |  |  | 0 | 0 |  |  | 0 |  |  | 8.1502e-06
|  |  |  | 1 | 1 | 1 | 2 | 2 | 2 | 3 | 3 | 3 | 4 | 4 | 4 | 5 | 5 | 5 | 6 | 6 | 6 | 7 | 7 | 7 | 8 | 8 | 8 | 9 | 9 | 9 | 10 | 10 | 10 | 11 | 11 | 11 | 12 | 12 | 12
|  |  |  | X | Y | M | X | Y | M | X | Y | M | X | Y | M | X | Y | M | X | Y | M | X | Y | M | X | Y | M | X | Y | M | X | Y | M | X | Y | M | X | Y | M
|  |  |  | 1 | 2 | 3 | 4 | 5 | 6 | 7 | 8 | 9 | 10 | 11 | 12 | 13 | 14 | 15 | 16 | 17 | 18 | 19 | 20 | 21 | 22 | 23 | 24 | 25 | 26 | 27 | 28 | 29 | 30 | 31 | 32 | 33 | 34 | 35 | 36
| 1 | X | 1 | [37 empty] | 1 |  | 1
| 1 | Y | 2 | [37 empty] | 2 |  | 2
| 1 | M | 3 | [37 empty] | 3 |  | 3
| 2 | X | 4 | [37 empty] | 4 |  | 4
| 2 | Y | 5 | [37 empty] | 5 |  | 5
| 2 | M | 6 | [37 empty] | 6 |  | 6
| 3 | X | 7 | [37 empty] | 7 |  | 7
| 3 | Y | 8 | [37 empty] | 8 |  | 8
| 3 | M | 9 | [37 empty] | 9 |  | 9
| 4 | X | 10 | [37 empty] | 10 |  | 10
| 4 | Y | 11 | [37 empty] | 11 |  | 11
| 4 | M | 12 | [37 empty] | 12 |  | 12
| 5 | X | 13 | [37 empty] | 13 |  | 13
| 5 | Y | 14 | [37 empty] | 14 |  | 14
| 5 | M | 15 | [37 empty] | 15 |  | 15
| 6 | X | 16 | [37 empty] | 16 |  | 16
| 6 | Y | 17 | [37 empty] | 17 |  | 17
| 6 | M | 18 | [37 empty] | 18 |  | 18
| 7 | X | 19 | 19: 1316.5493; 20: -427.5769; 21: 507.2774; 22: -1316.5493; 23: 427.5769; 24: 507.2774 |  | 19 |  | 19
[K]= | 7 | Y | 20 | 19: -427.5769; 20: 176.3441; 21: 1521.8323; 22: 427.5769; 23: -176.3441; 24: 1521.8323 | [PD]= | 20 | [PL]= | 20
| 7 | M | 21 | 19: 507.2774; 20: 1521.8323; 21: 103432.6665; 22: -507.2774; 23: -1521.8323; 24: 48750.5612 |  | 21 |  | 21
| 8 | X | 22 | 19: -1316.5493; 20: 427.5769; 21: -507.2774; 22: 1316.5493; 23: -427.5769; 24: -507.2774 |  | 22 |  | 22
| 8 | Y | 23 | 19: 427.5769; 20: -176.3441; 21: -1521.8323; 22: -427.5769; 23: 176.3441; 24: -1521.8323 |  | 23 |  | 23
| 8 | M | 24 | 19: 507.2774; 20: 1521.8323; 21: 48750.5612; 22: -507.2774; 23: -1521.8323; 24: 103432.6665 |  | 24 |  | 24
| 9 | X | 25 | [37 empty] | 25 |  | 25
| 9 | Y | 26 | [37 empty] | 26 |  | 26
| 9 | M | 27 | [37 empty] | 27 |  | 27
| 10 | X | 28 | [37 empty] | 28 |  | 28
| 10 | Y | 29 | [37 empty] | 29 |  | 29
| 10 | M | 30 | [37 empty] | 30 |  | 30
| 11 | X | 31 | [37 empty] | 31 |  | 31
| 11 | Y | 32 | [37 empty] | 32 |  | 32
| 11 | M | 33 | [37 empty] | 33 |  | 33
| 12 | X | 34 | [37 empty] | 34 |  | 34
| 12 | Y | 35 | [37 empty] | 35 |  | 35
| 12 | M | 36 | [37 empty] | 36 |  | 36

## 8 (hidden)
Member | = | 8
Size | = | [5 empty] | E | = | 1800 | ksi
Joints | = | 8 | to | 9 |  |  | G | = | 692.3077 | ksi
X | = | 15 | ft | 22.5 | ft |  | A | = | 76.9 | in2
Y | = | -5 | ft | -7.5 | ft |  | I | = | 1441 | in4
L | = | 7.9057 | ft |  |  |  | k | = | 1.2 | , page 57
a | = | -18.4349 | o |  |  |  | b | = | 12 E I k / (G A L2 ) = |  | 0.077953
|  | EA/L | 0 | 0 | -EA/L | 0 | 0 |  | 1459.0749 | 0 | 0 | -1459.0749 | 0 | 0
|  |  | 12EI/((1+b)L3) | 6EI/((1+b)L2) | 0 | -12EI/((1+b)L3) | 6EI/((1+b)L2) |  | 0 | 33.8185 | 1604.1521 | 0 | -33.8185 | 1604.1521
|  |  |  | (4+b)EI/((1+b)L) | 0 | -6EI/((1+b)L2) | (2-b)EI/((1+b)L) |  | 0 | 1604.1521 | 103432.6665 | 0 | -1604.1521 | 48750.5612
[k] | = |  |  |  | EA/L | 0 | 0 | = | -1459.0749 | 0 | 0 | 1459.0749 | 0 | 0
[6 empty] | 12EI/((1+b)L3) | -6EI/((1+b)L2) |  | 0 | -33.8185 | -1604.1521 | 0 | 33.8185 | -1604.1521
[7 empty] | (4+b)EI/((1+b)L) |  | 0 | 1604.1521 | 48750.5612 | 0 | -1604.1521 | 103432.6665
|  | cos a | sin a | [5 empty] | 0.94868 | -0.31623 | 0 | 0 | 0 | 0
|  | -sin a | cos a | [5 empty] | 0.31623 | 0.94868 | 0 | 0 | 0 | 0
|  |  |  | 1 |  |  |  |  | 0 | 0 | 1 | 0 | 0 | 0
[T] | = |  |  |  | cos a | sin a |  | = | 0 | 0 | 0 | 0.94868 | -0.31623 | 0
[5 empty] | -sin a | cos a |  |  | 0 | 0 | 0 | 0.31623 | 0.94868 | 0
[7 empty] | 1 |  | 0 | 0 | 0 | 0 | 0 | 1
|  | 0.94868 | 0.31623 | 0 | 0 | 0 | 0 |  |  |  | 1384.2 | 10.6943 | 507.2774 | -1384.2 | -10.6943 | 507.2774
|  | -0.31623 | 0.94868 | 0 | 0 | 0 | 0 |  |  |  | -461.4 | 32.083 | 1521.8323 | 461.4 | -32.083 | 1521.8323
|  | 0 | 0 | 1 | 0 | 0 | 0 |  |  |  | 0 | 1604.1521 | 103432.6665 | 0 | -1604.1521 | 48750.5612
[T]T | = | 0 | 0 | 0 | 0.94868 | 0.31623 | 0 |  | [T]T[k] | = | -1384.2 | -10.6943 | -507.2774 | 1384.2 | 10.6943 | -507.2774
|  | 0 | 0 | 0 | -0.31623 | 0.94868 | 0 |  |  |  | 461.4 | -32.083 | -1521.8323 | -461.4 | 32.083 | -1521.8323
|  | 0 | 0 | 0 | 0 | 0 | 1 |  |  |  | 0 | 1604.1521 | 48750.5612 | 0 | -1604.1521 | 103432.6665
|  |  | 22 | 23 | 24 | 25 | 26 | 27
|  | 22 | 1316.5493 | -427.5769 | 507.2774 | -1316.5493 | 427.5769 | 507.2774 | [9 empty] | a | = | 7.9057 | ft |  |  | 0 |  |  | 0 |  |  | 0 |  |  | 0 |  | 22
|  | 23 | -427.5769 | 176.3441 | 1521.8323 | 427.5769 | -176.3441 | 1521.8323 | [9 empty] | b | = | 0 | ft |  |  | 0 |  |  | 0 |  |  | 0 |  |  | 0 |  | 23
|  | 24 | 507.2774 | 1521.8323 | 103432.6665 | -507.2774 | -1521.8323 | 48750.5612 | [9 empty] | L | = | 7.9057 | ft |  |  | 0 |  |  | 0 |  |  | 0 |  |  | 0 |  | 24
[K] = [T]T[k][T] = |  | 25 | -1316.5493 | 427.5769 | -507.2774 | 1316.5493 | -427.5769 | -507.2774 | [9 empty] | D | = | 0 | lbs / ft |  | [fD] = | 0 |  | [fL] = | 0 |  | [PD] = -[T]T[fD] = | 0 |  | [PL] = -[T]T[fL] = | 0 |  | 25
|  | 26 | 427.5769 | -176.3441 | -1521.8323 | -427.5769 | 176.3441 | -1521.8323 | [9 empty] | L | = | 0 | lbs / ft |  |  | 0 |  |  | 0 |  |  | 0 |  |  | 0 |  | 26
|  | 27 | 507.2774 | 1521.8323 | 48750.5612 | -507.2774 | -1521.8323 | 103432.6665 | [9 empty] | b | = | 0.077953 |  |  |  | 0 |  |  | 0 |  |  | 0 |  |  | 0 |  | 27
|  | 8.7096 | 25: 8.7096 | 22 | -0.0060539 |  |  | 0.011854 |  |  | 0 | 0 |  |  | 0 |  |  | 0.011854
|  | 0.37358 | 25: 0.37358 | 23 | -0.055648 |  |  | -0.054706 |  |  | 0 | 0 |  |  | 0 |  |  | -0.054706
|  | 18.5436 | 25: 18.5436 | 24 | 8.1502e-06 |  |  | 8.1502e-06 |  |  | 0 | 0 |  |  | 0 |  |  | 8.1502e-06
| [f]D+L = | -8.7096 | 24: [k][d]D+L =; 25: -8.7096; 27: [D]D = | 25 | -0.015417 |  | [d]D = [T][D]D = | 0.0058848 |  | [D]L = | 0 | 0 |  | [d]L = [T][D]L = | 0 |  | [d]D+L = | 0.0058848
|  | -0.37358 | 25: -0.37358 | 26 | -0.064861 |  |  | -0.066408 |  |  | 0 | 0 |  |  | 0 |  |  | -0.066408
|  | 16.8974 | 25: 16.8974 | 27 | -2.1954e-05 |  |  | -2.1954e-05 |  |  | 0 | 0 |  |  | 0 |  |  | -2.1954e-05
|  |  |  | 1 | 1 | 1 | 2 | 2 | 2 | 3 | 3 | 3 | 4 | 4 | 4 | 5 | 5 | 5 | 6 | 6 | 6 | 7 | 7 | 7 | 8 | 8 | 8 | 9 | 9 | 9 | 10 | 10 | 10 | 11 | 11 | 11 | 12 | 12 | 12
|  |  |  | X | Y | M | X | Y | M | X | Y | M | X | Y | M | X | Y | M | X | Y | M | X | Y | M | X | Y | M | X | Y | M | X | Y | M | X | Y | M | X | Y | M
|  |  |  | 1 | 2 | 3 | 4 | 5 | 6 | 7 | 8 | 9 | 10 | 11 | 12 | 13 | 14 | 15 | 16 | 17 | 18 | 19 | 20 | 21 | 22 | 23 | 24 | 25 | 26 | 27 | 28 | 29 | 30 | 31 | 32 | 33 | 34 | 35 | 36
| 1 | X | 1 | [37 empty] | 1 |  | 1
| 1 | Y | 2 | [37 empty] | 2 |  | 2
| 1 | M | 3 | [37 empty] | 3 |  | 3
| 2 | X | 4 | [37 empty] | 4 |  | 4
| 2 | Y | 5 | [37 empty] | 5 |  | 5
| 2 | M | 6 | [37 empty] | 6 |  | 6
| 3 | X | 7 | [37 empty] | 7 |  | 7
| 3 | Y | 8 | [37 empty] | 8 |  | 8
| 3 | M | 9 | [37 empty] | 9 |  | 9
| 4 | X | 10 | [37 empty] | 10 |  | 10
| 4 | Y | 11 | [37 empty] | 11 |  | 11
| 4 | M | 12 | [37 empty] | 12 |  | 12
| 5 | X | 13 | [37 empty] | 13 |  | 13
| 5 | Y | 14 | [37 empty] | 14 |  | 14
| 5 | M | 15 | [37 empty] | 15 |  | 15
| 6 | X | 16 | [37 empty] | 16 |  | 16
| 6 | Y | 17 | [37 empty] | 17 |  | 17
| 6 | M | 18 | [37 empty] | 18 |  | 18
| 7 | X | 19 | [37 empty] | 19 |  | 19
[K]= | 7 | Y | 20 | [36 empty] | [PD]= | 20 | [PL]= | 20
| 7 | M | 21 | [37 empty] | 21 |  | 21
| 8 | X | 22 | 22: 1316.5493; 23: -427.5769; 24: 507.2774; 25: -1316.5493; 26: 427.5769; 27: 507.2774 |  | 22 |  | 22
| 8 | Y | 23 | 22: -427.5769; 23: 176.3441; 24: 1521.8323; 25: 427.5769; 26: -176.3441; 27: 1521.8323 |  | 23 |  | 23
| 8 | M | 24 | 22: 507.2774; 23: 1521.8323; 24: 103432.6665; 25: -507.2774; 26: -1521.8323; 27: 48750.5612 |  | 24 |  | 24
| 9 | X | 25 | 22: -1316.5493; 23: 427.5769; 24: -507.2774; 25: 1316.5493; 26: -427.5769; 27: -507.2774 |  | 25 |  | 25
| 9 | Y | 26 | 22: 427.5769; 23: -176.3441; 24: -1521.8323; 25: -427.5769; 26: 176.3441; 27: -1521.8323 |  | 26 |  | 26
| 9 | M | 27 | 22: 507.2774; 23: 1521.8323; 24: 48750.5612; 25: -507.2774; 26: -1521.8323; 27: 103432.6665 |  | 27 |  | 27
| 10 | X | 28 | [37 empty] | 28 |  | 28
| 10 | Y | 29 | [37 empty] | 29 |  | 29
| 10 | M | 30 | [37 empty] | 30 |  | 30
| 11 | X | 31 | [37 empty] | 31 |  | 31
| 11 | Y | 32 | [37 empty] | 32 |  | 32
| 11 | M | 33 | [37 empty] | 33 |  | 33
| 12 | X | 34 | [37 empty] | 34 |  | 34
| 12 | Y | 35 | [37 empty] | 35 |  | 35
| 12 | M | 36 | [37 empty] | 36 |  | 36

## 9 (hidden)
Member | = | 9
Size | = | [5 empty] | E | = | 1800 | ksi
Joints | = | 9 | to | 10 |  |  | G | = | 692.3077 | ksi
X | = | 22.5 | ft | 30 | ft |  | A | = | 76.9 | in2
Y | = | -7.5 | ft | -10 | ft |  | I | = | 1441 | in4
L | = | 7.9057 | ft |  |  |  | k | = | 1.2 | , page 57
a | = | -18.4349 | o |  |  |  | b | = | 12 E I k / (G A L2 ) = |  | 0.077953
|  | EA/L | 0 | 0 | -EA/L | 0 | 0 |  | 1459.0749 | 0 | 0 | -1459.0749 | 0 | 0
|  |  | 12EI/((1+b)L3) | 6EI/((1+b)L2) | 0 | -12EI/((1+b)L3) | 6EI/((1+b)L2) |  | 0 | 33.8185 | 1604.1521 | 0 | -33.8185 | 1604.1521
|  |  |  | (4+b)EI/((1+b)L) | 0 | -6EI/((1+b)L2) | (2-b)EI/((1+b)L) |  | 0 | 1604.1521 | 103432.6665 | 0 | -1604.1521 | 48750.5612
[k] | = |  |  |  | EA/L | 0 | 0 | = | -1459.0749 | 0 | 0 | 1459.0749 | 0 | 0
[6 empty] | 12EI/((1+b)L3) | -6EI/((1+b)L2) |  | 0 | -33.8185 | -1604.1521 | 0 | 33.8185 | -1604.1521
[7 empty] | (4+b)EI/((1+b)L) |  | 0 | 1604.1521 | 48750.5612 | 0 | -1604.1521 | 103432.6665
|  | cos a | sin a | [5 empty] | 0.94868 | -0.31623 | 0 | 0 | 0 | 0
|  | -sin a | cos a | [5 empty] | 0.31623 | 0.94868 | 0 | 0 | 0 | 0
|  |  |  | 1 |  |  |  |  | 0 | 0 | 1 | 0 | 0 | 0
[T] | = |  |  |  | cos a | sin a |  | = | 0 | 0 | 0 | 0.94868 | -0.31623 | 0
[5 empty] | -sin a | cos a |  |  | 0 | 0 | 0 | 0.31623 | 0.94868 | 0
[7 empty] | 1 |  | 0 | 0 | 0 | 0 | 0 | 1
|  | 0.94868 | 0.31623 | 0 | 0 | 0 | 0 |  |  |  | 1384.2 | 10.6943 | 507.2774 | -1384.2 | -10.6943 | 507.2774
|  | -0.31623 | 0.94868 | 0 | 0 | 0 | 0 |  |  |  | -461.4 | 32.083 | 1521.8323 | 461.4 | -32.083 | 1521.8323
|  | 0 | 0 | 1 | 0 | 0 | 0 |  |  |  | 0 | 1604.1521 | 103432.6665 | 0 | -1604.1521 | 48750.5612
[T]T | = | 0 | 0 | 0 | 0.94868 | 0.31623 | 0 |  | [T]T[k] | = | -1384.2 | -10.6943 | -507.2774 | 1384.2 | 10.6943 | -507.2774
|  | 0 | 0 | 0 | -0.31623 | 0.94868 | 0 |  |  |  | 461.4 | -32.083 | -1521.8323 | -461.4 | 32.083 | -1521.8323
|  | 0 | 0 | 0 | 0 | 0 | 1 |  |  |  | 0 | 1604.1521 | 48750.5612 | 0 | -1604.1521 | 103432.6665
|  |  | 25 | 26 | 27 | 28 | 29 | 30
|  | 25 | 1316.5493 | -427.5769 | 507.2774 | -1316.5493 | 427.5769 | 507.2774 | [9 empty] | a | = | 7.9057 | ft |  |  | 0 |  |  | 0 |  |  | 0 |  |  | 0 |  | 25
|  | 26 | -427.5769 | 176.3441 | 1521.8323 | 427.5769 | -176.3441 | 1521.8323 | [9 empty] | b | = | 0 | ft |  |  | 0 |  |  | 0 |  |  | 0 |  |  | 0 |  | 26
|  | 27 | 507.2774 | 1521.8323 | 103432.6665 | -507.2774 | -1521.8323 | 48750.5612 | [9 empty] | L | = | 7.9057 | ft |  |  | 0 |  |  | 0 |  |  | 0 |  |  | 0 |  | 27
[K] = [T]T[k][T] = |  | 28 | -1316.5493 | 427.5769 | -507.2774 | 1316.5493 | -427.5769 | -507.2774 | [9 empty] | D | = | 0 | lbs / ft |  | [fD] = | 0 |  | [fL] = | 0 |  | [PD] = -[T]T[fD] = | 0 |  | [PL] = -[T]T[fL] = | 0 |  | 28
|  | 29 | 427.5769 | -176.3441 | -1521.8323 | -427.5769 | 176.3441 | -1521.8323 | [9 empty] | L | = | 0 | lbs / ft |  |  | 0 |  |  | 0 |  |  | 0 |  |  | 0 |  | 29
|  | 30 | 507.2774 | 1521.8323 | 48750.5612 | -507.2774 | -1521.8323 | 103432.6665 | [9 empty] | b | = | 0.077953 |  |  |  | 0 |  |  | 0 |  |  | 0 |  |  | 0 |  | 30
|  | 8.5864 | 28: 8.5864 | 25 | -0.015417 |  |  | 0.0058848 |  |  | 0 | 0 |  |  | 0 |  |  | 0.0058848
|  | 0.74302 | 28: 0.74302 | 26 | -0.064861 |  |  | -0.066408 |  |  | 0 | 0 |  |  | 0 |  |  | -0.066408
|  | -16.8974 | 28: -16.8974 | 27 | -2.1954e-05 |  |  | -2.1954e-05 |  |  | 0 | 0 |  |  | 0 |  |  | -2.1954e-05
| [f]D+L = | -8.5864 | 27: [k][d]D+L =; 28: -8.5864; 30: [D]D = | 28 | 0 |  | [d]D = [T][D]D = | 0 |  | [D]L = | 0 | 0 |  | [d]L = [T][D]L = | 0 |  | [d]D+L = | 0
|  | -0.74302 | 28: -0.74302 | 29 | 0 |  |  | 0 |  |  | 0 | 0 |  |  | 0 |  |  | 0
|  | 87.3865 | 28: 87.3865 | 30 | 0.0018851 |  |  | 0.0018851 |  |  | 0 | 0 |  |  | 0 |  |  | 0.0018851
|  |  |  | 1 | 1 | 1 | 2 | 2 | 2 | 3 | 3 | 3 | 4 | 4 | 4 | 5 | 5 | 5 | 6 | 6 | 6 | 7 | 7 | 7 | 8 | 8 | 8 | 9 | 9 | 9 | 10 | 10 | 10 | 11 | 11 | 11 | 12 | 12 | 12
|  |  |  | X | Y | M | X | Y | M | X | Y | M | X | Y | M | X | Y | M | X | Y | M | X | Y | M | X | Y | M | X | Y | M | X | Y | M | X | Y | M | X | Y | M
|  |  |  | 1 | 2 | 3 | 4 | 5 | 6 | 7 | 8 | 9 | 10 | 11 | 12 | 13 | 14 | 15 | 16 | 17 | 18 | 19 | 20 | 21 | 22 | 23 | 24 | 25 | 26 | 27 | 28 | 29 | 30 | 31 | 32 | 33 | 34 | 35 | 36
| 1 | X | 1 | [37 empty] | 1 |  | 1
| 1 | Y | 2 | [37 empty] | 2 |  | 2
| 1 | M | 3 | [37 empty] | 3 |  | 3
| 2 | X | 4 | [37 empty] | 4 |  | 4
| 2 | Y | 5 | [37 empty] | 5 |  | 5
| 2 | M | 6 | [37 empty] | 6 |  | 6
| 3 | X | 7 | [37 empty] | 7 |  | 7
| 3 | Y | 8 | [37 empty] | 8 |  | 8
| 3 | M | 9 | [37 empty] | 9 |  | 9
| 4 | X | 10 | [37 empty] | 10 |  | 10
| 4 | Y | 11 | [37 empty] | 11 |  | 11
| 4 | M | 12 | [37 empty] | 12 |  | 12
| 5 | X | 13 | [37 empty] | 13 |  | 13
| 5 | Y | 14 | [37 empty] | 14 |  | 14
| 5 | M | 15 | [37 empty] | 15 |  | 15
| 6 | X | 16 | [37 empty] | 16 |  | 16
| 6 | Y | 17 | [37 empty] | 17 |  | 17
| 6 | M | 18 | [37 empty] | 18 |  | 18
| 7 | X | 19 | [37 empty] | 19 |  | 19
[K]= | 7 | Y | 20 | [36 empty] | [PD]= | 20 | [PL]= | 20
| 7 | M | 21 | [37 empty] | 21 |  | 21
| 8 | X | 22 | [37 empty] | 22 |  | 22
| 8 | Y | 23 | [37 empty] | 23 |  | 23
| 8 | M | 24 | [37 empty] | 24 |  | 24
| 9 | X | 25 | 25: 1316.5493; 26: -427.5769; 27: 507.2774; 28: -1316.5493; 29: 427.5769; 30: 507.2774 |  | 25 |  | 25
| 9 | Y | 26 | 25: -427.5769; 26: 176.3441; 27: 1521.8323; 28: 427.5769; 29: -176.3441; 30: 1521.8323 |  | 26 |  | 26
| 9 | M | 27 | 25: 507.2774; 26: 1521.8323; 27: 103432.6665; 28: -507.2774; 29: -1521.8323; 30: 48750.5612 |  | 27 |  | 27
| 10 | X | 28 | 25: -1316.5493; 26: 427.5769; 27: -507.2774; 28: 1316.5493; 29: -427.5769; 30: -507.2774 |  | 28 |  | 28
| 10 | Y | 29 | 25: 427.5769; 26: -176.3441; 27: -1521.8323; 28: -427.5769; 29: 176.3441; 30: -1521.8323 |  | 29 |  | 29
| 10 | M | 30 | 25: 507.2774; 26: 1521.8323; 27: 48750.5612; 28: -507.2774; 29: -1521.8323; 30: 103432.6665 |  | 30 |  | 30
| 11 | X | 31 | [37 empty] | 31 |  | 31
| 11 | Y | 32 | [37 empty] | 32 |  | 32
| 11 | M | 33 | [37 empty] | 33 |  | 33
| 12 | X | 34 | [37 empty] | 34 |  | 34
| 12 | Y | 35 | [37 empty] | 35 |  | 35
| 12 | M | 36 | [37 empty] | 36 |  | 36

## 10 (hidden)
Member | = | 10
Size | = | [5 empty] | E | = | 1800 | ksi
Joints | = | 10 | to | 11 |  |  | G | = | 692.3077 | ksi
X | = | 30 | ft | 39 | ft |  | A | = | 76.9 | in2
Y | = | -10 | ft | -13 | ft |  | I | = | 1441 | in4
L | = | 9.4868 | ft |  |  |  | k | = | 1.2 | , page 57
a | = | -18.4349 | o |  |  |  | b | = | 12 E I k / (G A L2 ) = |  | 0.054134
|  | EA/L | 0 | 0 | -EA/L | 0 | 0 |  | 1215.8958 | 0 | 0 | -1215.8958 | 0 | 0
|  |  | 12EI/((1+b)L3) | 6EI/((1+b)L2) | 0 | -12EI/((1+b)L3) | 6EI/((1+b)L2) |  | 0 | 20.0131 | 1139.166 | 0 | -20.0131 | 1139.166
|  |  |  | (4+b)EI/((1+b)L) | 0 | -6EI/((1+b)L2) | (2-b)EI/((1+b)L) |  | 0 | 1139.166 | 87626.6735 | 0 | -1139.166 | 42058.2524
[k] | = |  |  |  | EA/L | 0 | 0 | = | -1215.8958 | 0 | 0 | 1215.8958 | 0 | 0
[6 empty] | 12EI/((1+b)L3) | -6EI/((1+b)L2) |  | 0 | -20.0131 | -1139.166 | 0 | 20.0131 | -1139.166
[7 empty] | (4+b)EI/((1+b)L) |  | 0 | 1139.166 | 42058.2524 | 0 | -1139.166 | 87626.6735
|  | cos a | sin a | [5 empty] | 0.94868 | -0.31623 | 0 | 0 | 0 | 0
|  | -sin a | cos a | [5 empty] | 0.31623 | 0.94868 | 0 | 0 | 0 | 0
|  |  |  | 1 |  |  |  |  | 0 | 0 | 1 | 0 | 0 | 0
[T] | = |  |  |  | cos a | sin a |  | = | 0 | 0 | 0 | 0.94868 | -0.31623 | 0
[5 empty] | -sin a | cos a |  |  | 0 | 0 | 0 | 0.31623 | 0.94868 | 0
[7 empty] | 1 |  | 0 | 0 | 0 | 0 | 0 | 1
|  | 0.94868 | 0.31623 | 0 | 0 | 0 | 0 |  |  |  | 1153.5 | 6.3287 | 360.2359 | -1153.5 | -6.3287 | 360.2359
|  | -0.31623 | 0.94868 | 0 | 0 | 0 | 0 |  |  |  | -384.5 | 18.9861 | 1080.7077 | 384.5 | -18.9861 | 1080.7077
|  | 0 | 0 | 1 | 0 | 0 | 0 |  |  |  | 0 | 1139.166 | 87626.6735 | 0 | -1139.166 | 42058.2524
[T]T | = | 0 | 0 | 0 | 0.94868 | 0.31623 | 0 |  | [T]T[k] | = | -1153.5 | -6.3287 | -360.2359 | 1153.5 | 6.3287 | -360.2359
|  | 0 | 0 | 0 | -0.31623 | 0.94868 | 0 |  |  |  | 384.5 | -18.9861 | -1080.7077 | -384.5 | 18.9861 | -1080.7077
|  | 0 | 0 | 0 | 0 | 0 | 1 |  |  |  | 0 | 1139.166 | 42058.2524 | 0 | -1139.166 | 87626.6735
|  |  | 28 | 29 | 30 | 31 | 32 | 33
|  | 28 | 1096.3075 | -358.7648 | 360.2359 | -1096.3075 | 358.7648 | 360.2359 | [9 empty] | a | = | 9.4868 | ft |  |  | 0 |  |  | 0 |  |  | 0 |  |  | 0 |  | 28
|  | 29 | -358.7648 | 139.6014 | 1080.7077 | 358.7648 | -139.6014 | 1080.7077 | [9 empty] | b | = | 0 | ft |  |  | 0 |  |  | 0 |  |  | 0 |  |  | 0 |  | 29
|  | 30 | 360.2359 | 1080.7077 | 87626.6735 | -360.2359 | -1080.7077 | 42058.2524 | [9 empty] | L | = | 9.4868 | ft |  |  | 0 |  |  | 0 |  |  | 0 |  |  | 0 |  | 30
[K] = [T]T[k][T] = |  | 31 | -1096.3075 | 358.7648 | -360.2359 | 1096.3075 | -358.7648 | -360.2359 | [9 empty] | D | = | 0 | lbs / ft |  | [fD] = | 0 |  | [fL] = | 0 |  | [PD] = -[T]T[fD] = | 0 |  | [PL] = -[T]T[fL] = | 0 |  | 31
|  | 32 | 358.7648 | -139.6014 | -1080.7077 | -358.7648 | 139.6014 | -1080.7077 | [9 empty] | L | = | 0 | lbs / ft |  |  | 0 |  |  | 0 |  |  | 0 |  |  | 0 |  | 32
|  | 33 | 360.2359 | 1080.7077 | 42058.2524 | -360.2359 | -1080.7077 | 87626.6735 | [9 empty] | b | = | 0.054134 |  |  |  | 0 |  |  | 0 |  |  | 0 |  |  | 0 |  | 33
|  | 0.25587 | 31: 0.25587 | 28 | 0 |  |  | 0 |  |  | 0 | 0 |  |  | 0 |  |  | 0
|  | -0.76761 | 31: -0.76761 | 29 | 0 |  |  | 0 |  |  | 0 | 0 |  |  | 0 |  |  | 0
|  | -87.3865 | 31: -87.3865 | 30 | 0.0018851 |  |  | 0.0018851 |  |  | 0 | 0 |  |  | 0 |  |  | 0.0018851
| [f]D+L = | -0.25587 | 30: [k][d]D+L =; 31: -0.25587; 33: [D]D = | 31 | 0.11431 |  | [d]D = [T][D]D = | -0.00021044 |  | [D]L = | 0 | 0 |  | [d]L = [T][D]L = | 0 |  | [d]D+L = | -0.00021044
|  | 0.76761 | 31: 0.76761 | 32 | 0.3436 |  |  | 0.36212 |  |  | 0 | 0 |  |  | 0 |  |  | 0.36212
|  | -5.6843e-14 | 31: -5.6843e-14 | 33 | 0.0038028 |  |  | 0.0038028 |  |  | 0 | 0 |  |  | 0 |  |  | 0.0038028
|  |  |  | 1 | 1 | 1 | 2 | 2 | 2 | 3 | 3 | 3 | 4 | 4 | 4 | 5 | 5 | 5 | 6 | 6 | 6 | 7 | 7 | 7 | 8 | 8 | 8 | 9 | 9 | 9 | 10 | 10 | 10 | 11 | 11 | 11 | 12 | 12 | 12
|  |  |  | X | Y | M | X | Y | M | X | Y | M | X | Y | M | X | Y | M | X | Y | M | X | Y | M | X | Y | M | X | Y | M | X | Y | M | X | Y | M | X | Y | M
|  |  |  | 1 | 2 | 3 | 4 | 5 | 6 | 7 | 8 | 9 | 10 | 11 | 12 | 13 | 14 | 15 | 16 | 17 | 18 | 19 | 20 | 21 | 22 | 23 | 24 | 25 | 26 | 27 | 28 | 29 | 30 | 31 | 32 | 33 | 34 | 35 | 36
| 1 | X | 1 | [37 empty] | 1 |  | 1
| 1 | Y | 2 | [37 empty] | 2 |  | 2
| 1 | M | 3 | [37 empty] | 3 |  | 3
| 2 | X | 4 | [37 empty] | 4 |  | 4
| 2 | Y | 5 | [37 empty] | 5 |  | 5
| 2 | M | 6 | [37 empty] | 6 |  | 6
| 3 | X | 7 | [37 empty] | 7 |  | 7
| 3 | Y | 8 | [37 empty] | 8 |  | 8
| 3 | M | 9 | [37 empty] | 9 |  | 9
| 4 | X | 10 | [37 empty] | 10 |  | 10
| 4 | Y | 11 | [37 empty] | 11 |  | 11
| 4 | M | 12 | [37 empty] | 12 |  | 12
| 5 | X | 13 | [37 empty] | 13 |  | 13
| 5 | Y | 14 | [37 empty] | 14 |  | 14
| 5 | M | 15 | [37 empty] | 15 |  | 15
| 6 | X | 16 | [37 empty] | 16 |  | 16
| 6 | Y | 17 | [37 empty] | 17 |  | 17
| 6 | M | 18 | [37 empty] | 18 |  | 18
| 7 | X | 19 | [37 empty] | 19 |  | 19
[K]= | 7 | Y | 20 | [36 empty] | [PD]= | 20 | [PL]= | 20
| 7 | M | 21 | [37 empty] | 21 |  | 21
| 8 | X | 22 | [37 empty] | 22 |  | 22
| 8 | Y | 23 | [37 empty] | 23 |  | 23
| 8 | M | 24 | [37 empty] | 24 |  | 24
| 9 | X | 25 | [37 empty] | 25 |  | 25
| 9 | Y | 26 | [37 empty] | 26 |  | 26
| 9 | M | 27 | [37 empty] | 27 |  | 27
| 10 | X | 28 | 28: 1096.3075; 29: -358.7648; 30: 360.2359; 31: -1096.3075; 32: 358.7648; 33: 360.2359 |  | 28 |  | 28
| 10 | Y | 29 | 28: -358.7648; 29: 139.6014; 30: 1080.7077; 31: 358.7648; 32: -139.6014; 33: 1080.7077 |  | 29 |  | 29
| 10 | M | 30 | 28: 360.2359; 29: 1080.7077; 30: 87626.6735; 31: -360.2359; 32: -1080.7077; 33: 42058.2524 |  | 30 |  | 30
| 11 | X | 31 | 28: -1096.3075; 29: 358.7648; 30: -360.2359; 31: 1096.3075; 32: -358.7648; 33: -360.2359 |  | 31 |  | 31
| 11 | Y | 32 | 28: 358.7648; 29: -139.6014; 30: -1080.7077; 31: -358.7648; 32: 139.6014; 33: -1080.7077 |  | 32 |  | 32
| 11 | M | 33 | 28: 360.2359; 29: 1080.7077; 30: 42058.2524; 31: -360.2359; 32: -1080.7077; 33: 87626.6735 |  | 33 |  | 33
| 12 | X | 34 | [37 empty] | 34 |  | 34
| 12 | Y | 35 | [37 empty] | 35 |  | 35
| 12 | M | 36 | [37 empty] | 36 |  | 36

## 11 (hidden)
Member | = | 11
Size | = | [5 empty] | E | = | 1800 | ksi
Joints | = | 2 | to | 13 |  |  | G | = | 692.3077 | ksi
X | = | -30 | ft | -15 | ft |  | A | = | 53.8 | in2
Y | = | -10 | ft | -10 | ft |  | I | = | 494 | in4
L | = | 15 | ft |  |  |  | k | = | 1.2 | , page 57
a | = | 0 | o |  |  |  | b | = | 12 E I k / (G A L2 ) = |  | 0.01061
|  | EA/L | 0 | 0 | -EA/L | 0 | 0 |  | 538 | 0 | 0 | -538 | 0 | 0
|  |  | 12EI/((1+b)L3) | 6EI/((1+b)L2) | 0 | -12EI/((1+b)L3) | 6EI/((1+b)L2) |  | 0 | 1.8104 | 0 | 0 | -1.8104 | 162.9378
|  |  |  | (4+b)EI/((1+b)L) | 0 | -6EI/((1+b)L2) | (2-b)EI/((1+b)L) |  | 0 | 0 | 0 | 0 | 0 | 0
[k] | = |  |  |  | EA/L | 0 | 0 | = | -538 | 0 | 0 | 538 | 0 | 0
[6 empty] | 12EI/((1+b)L3) | -6EI/((1+b)L2) |  | 0 | -1.8104 | 0 | 0 | 1.8104 | -162.9378
[7 empty] | (4+b)EI/((1+b)L) |  | 0 | 162.9378 | 0 | 0 | -162.9378 | 19604.4035
|  | cos a | sin a | [5 empty] | 1 | 0 | 0 | 0 | 0 | 0
|  | -sin a | cos a | [5 empty] | 0 | 1 | 0 | 0 | 0 | 0
|  |  |  | 1 |  |  |  |  | 0 | 0 | 1 | 0 | 0 | 0
[T] | = |  |  |  | cos a | sin a |  | = | 0 | 0 | 0 | 1 | 0 | 0
[5 empty] | -sin a | cos a |  |  | 0 | 0 | 0 | 0 | 1 | 0
[7 empty] | 1 |  | 0 | 0 | 0 | 0 | 0 | 1
|  | 1 | 0 | 0 | 0 | 0 | 0 |  |  |  | 538 | 0 | 0 | -538 | 0 | 0
|  | 0 | 1 | 0 | 0 | 0 | 0 |  |  |  | 0 | 1.8104 | 0 | 0 | -1.8104 | 162.9378
|  | 0 | 0 | 1 | 0 | 0 | 0 |  |  |  | 0 | 0 | 0 | 0 | 0 | 0
[T]T | = | 0 | 0 | 0 | 1 | 0 | 0 |  | [T]T[k] | = | -538 | 0 | 0 | 538 | 0 | 0
|  | 0 | 0 | 0 | 0 | 1 | 0 |  |  |  | 0 | -1.8104 | 0 | 0 | 1.8104 | -162.9378
|  | 0 | 0 | 0 | 0 | 0 | 1 |  |  |  | 0 | 162.9378 | 0 | 0 | -162.9378 | 19604.4035
|  |  | 4 | 5 | 6 | 37 | 38 | 39
|  | 4 | 538 | 0 | 0 | -538 | 0 | 0 | [9 empty] | a | = | 15 | ft |  |  | 0 |  |  | 0 |  |  | 0 |  |  | 0 |  | 4
|  | 5 | 0 | 1.8104 | 0 | 0 | -1.8104 | 162.9378 | [9 empty] | b | = | 0 | ft |  |  | 0 |  |  | 0 |  |  | 0 |  |  | 0 |  | 5
|  | 6 | 0 | 0 | 0 | 0 | 0 | 0 | [9 empty] | L | = | 15 | ft |  |  | 0 |  |  | 0 |  |  | 0 |  |  | 0 |  | 6
[K] = [T]T[k][T] = |  | 37 | -538 | 0 | 0 | 538 | 0 | 0 | [9 empty] | D | = | 0 | lbs / ft |  | [fD] = | 0 |  | [fL] = | 0 |  | [PD] = -[T]T[fD] = | 0 |  | [PL] = -[T]T[fL] = | 0 |  | 37
|  | 38 | 0 | -1.8104 | 0 | 0 | 1.8104 | -162.9378 | [9 empty] | L | = | 0 | lbs / ft |  |  | 0 |  |  | 0 |  |  | 0 |  |  | 0 |  | 38
|  | 39 | 0 | 162.9378 | 0 | 0 | -162.9378 | 19604.4035 | [9 empty] | b | = | 0.01061 |  |  |  | 0 |  |  | 0 |  |  | 0 |  |  | 0 |  | 39
|  | -1.4492 | 37: -1.4492 | 4 | 0 |  |  | 0 |  |  | 14 | 0 |  |  | 0 |  |  | 0
|  | 0.10962 | 37: 0.10962 | 5 | 0 |  |  | 0 |  |  | 14 | 0 |  |  | 0 |  |  | 0
|  | 0 | 37: 0 | 6 | 0.0032487 |  |  | 0.0032487 |  |  | 14 | 0 |  |  | 0 |  |  | 0.0032487
| [f]D+L = | 1.4492 | 6: [k][d]D+L =; 37: 1.4492; 39: [D]D = | 37 | 0.0026936 |  | [d]D = [T][D]D = | 0.0026936 |  | [D]L = | 0 | 0 |  | [d]L = [T][D]L = | 0 |  | [d]D+L = | 0.0026936
|  | -0.10962 | 37: -0.10962 | 38 | -0.092412 |  |  | -0.092412 |  |  | 0 | 0 |  |  | 0 |  |  | -0.092412
|  | 8.117 | 37: 8.117 | 39 | -0.00035402 |  |  | -0.00035402 |  |  | 0 | 0 |  |  | 0 |  |  | -0.00035402
|  |  |  | 1 | 1 | 1 | 2 | 2 | 2 | 3 | 3 | 3 | 4 | 4 | 4 | 5 | 5 | 5 | 6 | 6 | 6 | 7 | 7 | 7 | 8 | 8 | 8 | 9 | 9 | 9 | 10 | 10 | 10 | 11 | 11 | 11 | 12 | 12 | 12 | 13 | 13 | 13 | 14 | 14 | 14
|  |  |  | X | Y | M | X | Y | M | X | Y | M | X | Y | M | X | Y | M | X | Y | M | X | Y | M | X | Y | M | X | Y | M | X | Y | M | X | Y | M | X | Y | M | X | Y | M | X | Y | M
|  |  |  | 1 | 2 | 3 | 4 | 5 | 6 | 7 | 8 | 9 | 10 | 11 | 12 | 13 | 14 | 15 | 16 | 17 | 18 | 19 | 20 | 21 | 22 | 23 | 24 | 25 | 26 | 27 | 28 | 29 | 30 | 31 | 32 | 33 | 34 | 35 | 36 | 37 | 38 | 39 | 40 | 41 | 42
| 1 | X | 1 | [43 empty] | 1 |  | 1
| 1 | Y | 2 | [43 empty] | 2 |  | 2
| 1 | M | 3 | [43 empty] | 3 |  | 3
| 2 | X | 4 | 4: 538; 5: 0; 6: 0; 37: -538; 38: 0; 39: 0 |  | 4 |  | 4
| 2 | Y | 5 | 4: 0; 5: 1.8104; 6: 0; 37: 0; 38: -1.8104; 39: 162.9378 |  | 5 |  | 5
| 2 | M | 6 | 4: 0; 5: 0; 6: 0; 37: 0; 38: 0; 39: 0 |  | 6 |  | 6
| 3 | X | 7 | [43 empty] | 7 |  | 7
| 3 | Y | 8 | [43 empty] | 8 |  | 8
| 3 | M | 9 | [43 empty] | 9 |  | 9
| 4 | X | 10 | [43 empty] | 10 |  | 10
| 4 | Y | 11 | [43 empty] | 11 |  | 11
| 4 | M | 12 | [43 empty] | 12 |  | 12
| 5 | X | 13 | [43 empty] | 13 |  | 13
| 5 | Y | 14 | [43 empty] | 14 |  | 14
| 5 | M | 15 | [43 empty] | 15 |  | 15
| 6 | X | 16 | [43 empty] | 16 |  | 16
| 6 | Y | 17 | [43 empty] | 17 |  | 17
| 6 | M | 18 | [43 empty] | 18 |  | 18
| 7 | X | 19 | [43 empty] | 19 |  | 19
[K]= | 7 | Y | 20 | [42 empty] | [PD]= | 20 | [PL]= | 20
| 7 | M | 21 | [43 empty] | 21 |  | 21
| 8 | X | 22 | [43 empty] | 22 |  | 22
| 8 | Y | 23 | [43 empty] | 23 |  | 23
| 8 | M | 24 | [43 empty] | 24 |  | 24
| 9 | X | 25 | [43 empty] | 25 |  | 25
| 9 | Y | 26 | [43 empty] | 26 |  | 26
| 9 | M | 27 | [43 empty] | 27 |  | 27
| 10 | X | 28 | [43 empty] | 28 |  | 28
| 10 | Y | 29 | [43 empty] | 29 |  | 29
| 10 | M | 30 | [43 empty] | 30 |  | 30
| 11 | X | 31 | [43 empty] | 31 |  | 31
| 11 | Y | 32 | [43 empty] | 32 |  | 32
| 11 | M | 33 | [43 empty] | 33 |  | 33
| 12 | X | 34 | [43 empty] | 34 |  | 34
| 12 | Y | 35 | [43 empty] | 35 |  | 35
| 12 | M | 36 | [43 empty] | 36 |  | 36
| 13 | X | 37 | 4: -538; 5: 0; 6: 0; 37: 538; 38: 0; 39: 0
| 13 | Y | 38 | 4: 0; 5: -1.8104; 6: 0; 37: 0; 38: 1.8104; 39: -162.9378
| 13 | M | 39 | 4: 0; 5: 162.9378; 6: 0; 37: 0; 38: -162.9378; 39: 19604.4035
| 14 | X | 40
| 14 | Y | 41
| 14 | M | 42

## 12 (hidden)
Member | = | 12
Size | = | [5 empty] | E | = | 1800 | ksi
Joints | = | 10 | to | 14 |  |  | G | = | 692.3077 | ksi
X | = | 30 | ft | 15 | ft |  | A | = | 53.8 | in2
Y | = | -10 | ft | -10 | ft |  | I | = | 494 | in4
L | = | 15 | ft |  |  |  | k | = | 1.2 | , page 57
a | = | 180 | o |  |  |  | b | = | 12 E I k / (G A L2 ) = |  | 0.01061
|  | EA/L | 0 | 0 | -EA/L | 0 | 0 |  | 538 | 0 | 0 | -538 | 0 | 0
|  |  | 12EI/((1+b)L3) | 6EI/((1+b)L2) | 0 | -12EI/((1+b)L3) | 6EI/((1+b)L2) |  | 0 | 1.8104 | 0 | 0 | -1.8104 | 162.9378
|  |  |  | (4+b)EI/((1+b)L) | 0 | -6EI/((1+b)L2) | (2-b)EI/((1+b)L) |  | 0 | 0 | 0 | 0 | 0 | 0
[k] | = |  |  |  | EA/L | 0 | 0 | = | -538 | 0 | 0 | 538 | 0 | 0
[6 empty] | 12EI/((1+b)L3) | -6EI/((1+b)L2) |  | 0 | -1.8104 | 0 | 0 | 1.8104 | -162.9378
[7 empty] | (4+b)EI/((1+b)L) |  | 0 | 162.9378 | 0 | 0 | -162.9378 | 19604.4035
|  | cos a | sin a | [5 empty] | -1 | 1.2251e-16 | 0 | 0 | 0 | 0
|  | -sin a | cos a | [5 empty] | -1.2251e-16 | -1 | 0 | 0 | 0 | 0
|  |  |  | 1 |  |  |  |  | 0 | 0 | 1 | 0 | 0 | 0
[T] | = |  |  |  | cos a | sin a |  | = | 0 | 0 | 0 | -1 | 1.2251e-16 | 0
[5 empty] | -sin a | cos a |  |  | 0 | 0 | 0 | -1.2251e-16 | -1 | 0
[7 empty] | 1 |  | 0 | 0 | 0 | 0 | 0 | 1
|  | -1 | -1.2251e-16 | 0 | 0 | 0 | 0 |  |  |  | -538 | -2.218e-16 | 0 | 538 | 2.218e-16 | -1.9962e-14
|  | 1.2251e-16 | -1 | 0 | 0 | 0 | 0 |  |  |  | 6.5913e-14 | -1.8104 | 0 | -6.5913e-14 | 1.8104 | -162.9378
|  | 0 | 0 | 1 | 0 | 0 | 0 |  |  |  | 0 | 0 | 0 | 0 | 0 | 0
[T]T | = | 0 | 0 | 0 | -1 | -1.2251e-16 | 0 |  | [T]T[k] | = | 538 | 2.218e-16 | 0 | -538 | -2.218e-16 | 1.9962e-14
|  | 0 | 0 | 0 | 1.2251e-16 | -1 | 0 |  |  |  | -6.5913e-14 | 1.8104 | 0 | 6.5913e-14 | -1.8104 | 162.9378
|  | 0 | 0 | 0 | 0 | 0 | 1 |  |  |  | 0 | 162.9378 | 0 | 0 | -162.9378 | 19604.4035
|  |  | 28 | 29 | 30 | 40 | 41 | 42
|  | 28 | 538 | -6.5691e-14 | 0 | -538 | 6.5691e-14 | -1.9962e-14 | [9 empty] | a | = | 15 | ft |  |  | 0 |  |  | 0 |  |  | 0 |  |  | 0 |  | 28
|  | 29 | -6.5691e-14 | 1.8104 | 0 | 6.5691e-14 | -1.8104 | -162.9378 | [9 empty] | b | = | 0 | ft |  |  | 0 |  |  | 0 |  |  | 0 |  |  | 0 |  | 29
|  | 30 | 0 | 0 | 0 | 0 | 0 | 0 | [9 empty] | L | = | 15 | ft |  |  | 0 |  |  | 0 |  |  | 0 |  |  | 0 |  | 30
[K] = [T]T[k][T] = |  | 40 | -538 | 6.5691e-14 | 0 | 538 | -6.5691e-14 | 1.9962e-14 | [9 empty] | D | = | 0 | lbs / ft |  | [fD] = | 0 |  | [fL] = | 0 |  | [PD] = -[T]T[fD] = | 0 |  | [PL] = -[T]T[fL] = | 0 |  | 40
|  | 41 | 6.5691e-14 | -1.8104 | 0 | -6.5691e-14 | 1.8104 | 162.9378 | [9 empty] | L | = | 0 | lbs / ft |  |  | 0 |  |  | 0 |  |  | 0 |  |  | 0 |  | 41
|  | 42 | -1.9962e-14 | -162.9378 | 0 | 1.9962e-14 | 162.9378 | 19604.4035 | [9 empty] | b | = | 0.01061 |  |  |  | 0 |  |  | 0 |  |  | 0 |  |  | 0 |  | 42
|  | 1.4492 | 40: 1.4492 | 28 | 0 |  |  | 0 |  |  | 14 | 0 |  |  | 0 |  |  | 0
|  | -0.056976 | 40: -0.056976 | 29 | 0 |  |  | 0 |  |  | 14 | 0 |  |  | 0 |  |  | 0
|  | 0 | 40: 0 | 30 | 0.0018851 |  |  | 0.0018851 |  |  | 14 | 0 |  |  | 0 |  |  | 0.0018851
| [f]D+L = | -1.4492 | 30: [k][d]D+L =; 40: -1.4492; 42: [D]D = | 40 | 0.0026936 |  | [d]D = [T][D]D = | -0.0026936 |  | [D]L = | 0 | 0 |  | [d]L = [T][D]L = | 0 |  | [d]D+L = | -0.0026936
|  | 0.056976 | 40: 0.056976 | 41 | -0.055531 |  |  | 0.055531 |  |  | 0 | 0 |  |  | 0 |  |  | 0.055531
|  | -3.8072 | 40: -3.8072 | 42 | 0.00026733 |  |  | 0.00026733 |  |  | 0 | 0 |  |  | 0 |  |  | 0.00026733
|  |  |  | 1 | 1 | 1 | 2 | 2 | 2 | 3 | 3 | 3 | 4 | 4 | 4 | 5 | 5 | 5 | 6 | 6 | 6 | 7 | 7 | 7 | 8 | 8 | 8 | 9 | 9 | 9 | 10 | 10 | 10 | 11 | 11 | 11 | 12 | 12 | 12 | 13 | 13 | 13 | 14 | 14 | 14
|  |  |  | X | Y | M | X | Y | M | X | Y | M | X | Y | M | X | Y | M | X | Y | M | X | Y | M | X | Y | M | X | Y | M | X | Y | M | X | Y | M | X | Y | M | X | Y | M | X | Y | M
|  |  |  | 1 | 2 | 3 | 4 | 5 | 6 | 7 | 8 | 9 | 10 | 11 | 12 | 13 | 14 | 15 | 16 | 17 | 18 | 19 | 20 | 21 | 22 | 23 | 24 | 25 | 26 | 27 | 28 | 29 | 30 | 31 | 32 | 33 | 34 | 35 | 36 | 37 | 38 | 39 | 40 | 41 | 42
| 1 | X | 1 | [43 empty] | 1 |  | 1
| 1 | Y | 2 | [43 empty] | 2 |  | 2
| 1 | M | 3 | [43 empty] | 3 |  | 3
| 2 | X | 4 | [43 empty] | 4 |  | 4
| 2 | Y | 5 | [43 empty] | 5 |  | 5
| 2 | M | 6 | [43 empty] | 6 |  | 6
| 3 | X | 7 | [43 empty] | 7 |  | 7
| 3 | Y | 8 | [43 empty] | 8 |  | 8
| 3 | M | 9 | [43 empty] | 9 |  | 9
| 4 | X | 10 | [43 empty] | 10 |  | 10
| 4 | Y | 11 | [43 empty] | 11 |  | 11
| 4 | M | 12 | [43 empty] | 12 |  | 12
| 5 | X | 13 | [43 empty] | 13 |  | 13
| 5 | Y | 14 | [43 empty] | 14 |  | 14
| 5 | M | 15 | [43 empty] | 15 |  | 15
| 6 | X | 16 | [43 empty] | 16 |  | 16
| 6 | Y | 17 | [43 empty] | 17 |  | 17
| 6 | M | 18 | [43 empty] | 18 |  | 18
| 7 | X | 19 | [43 empty] | 19 |  | 19
[K]= | 7 | Y | 20 | [42 empty] | [PD]= | 20 | [PL]= | 20
| 7 | M | 21 | [43 empty] | 21 |  | 21
| 8 | X | 22 | [43 empty] | 22 |  | 22
| 8 | Y | 23 | [43 empty] | 23 |  | 23
| 8 | M | 24 | [43 empty] | 24 |  | 24
| 9 | X | 25 | [43 empty] | 25 |  | 25
| 9 | Y | 26 | [43 empty] | 26 |  | 26
| 9 | M | 27 | [43 empty] | 27 |  | 27
| 10 | X | 28 | 28: 538; 29: -6.5691e-14; 30: 0; 40: -538; 41: 6.5691e-14; 42: -1.9962e-14 |  | 28 |  | 28
| 10 | Y | 29 | 28: -6.5691e-14; 29: 1.8104; 30: 0; 40: 6.5691e-14; 41: -1.8104; 42: -162.9378 |  | 29 |  | 29
| 10 | M | 30 | 28: 0; 29: 0; 30: 0; 40: 0; 41: 0; 42: 0 |  | 30 |  | 30
| 11 | X | 31 | [43 empty] | 31 |  | 31
| 11 | Y | 32 | [43 empty] | 32 |  | 32
| 11 | M | 33 | [43 empty] | 33 |  | 33
| 12 | X | 34 | [43 empty] | 34 |  | 34
| 12 | Y | 35 | [43 empty] | 35 |  | 35
| 12 | M | 36 | [43 empty] | 36 |  | 36
| 13 | X | 37
| 13 | Y | 38
| 13 | M | 39
| 14 | X | 40 | 28: -538; 29: 6.5691e-14; 30: 0; 40: 538; 41: -6.5691e-14; 42: 1.9962e-14
| 14 | Y | 41 | 28: 6.5691e-14; 29: -1.8104; 30: 0; 40: -6.5691e-14; 41: 1.8104; 42: 162.9378
| 14 | M | 42 | 28: -1.9962e-14; 29: -162.9378; 30: 0; 40: 1.9962e-14; 41: 162.9378; 42: 19604.4035

## 13 (hidden)
Member | = | 13
Size | = | [5 empty] | E | = | 1600 | ksi
Joints | = | 4 | to | 12 |  |  | G | = | 615.3846 | ksi
X | = | -15 | ft | 0 | ft |  | A | = | 30.3 | in2
Y | = | -5 | ft | -10 | ft |  | I | = | 0 | in4
L | = | 15.8114 | ft |  |  |  | k | = | 1.2 | , page 57
a | = | -18.4349 | o |  |  |  | b | = | 12 E I k / (G A L2 ) = |  | 0
|  | EA/L | 0 | 0 | -EA/L | 0 | 0 |  | 255.512 | 0 | 0 | -255.512 | 0 | 0
|  |  | 12EI/((1+b)L3) | 6EI/((1+b)L2) | 0 | -12EI/((1+b)L3) | 6EI/((1+b)L2) |  | 0 | 0 | 0 | 0 | 0 | 0
|  |  |  | (4+b)EI/((1+b)L) | 0 | -6EI/((1+b)L2) | (2-b)EI/((1+b)L) |  | 0 | 0 | 0 | 0 | 0 | 0
[k] | = |  |  |  | EA/L | 0 | 0 | = | -255.512 | 0 | 0 | 255.512 | 0 | 0
[6 empty] | 12EI/((1+b)L3) | -6EI/((1+b)L2) |  | 0 | 0 | 0 | 0 | 0 | 0
[7 empty] | (4+b)EI/((1+b)L) |  | 0 | 0 | 0 | 0 | 0 | 0
|  | cos a | sin a | [5 empty] | 0.94868 | -0.31623 | 0 | 0 | 0 | 0
|  | -sin a | cos a | [5 empty] | 0.31623 | 0.94868 | 0 | 0 | 0 | 0
|  |  |  | 1 |  |  |  |  | 0 | 0 | 1 | 0 | 0 | 0
[T] | = |  |  |  | cos a | sin a |  | = | 0 | 0 | 0 | 0.94868 | -0.31623 | 0
[5 empty] | -sin a | cos a |  |  | 0 | 0 | 0 | 0.31623 | 0.94868 | 0
[7 empty] | 1 |  | 0 | 0 | 0 | 0 | 0 | 1
|  | 0.94868 | 0.31623 | 0 | 0 | 0 | 0 |  |  |  | 242.4 | 0 | 0 | -242.4 | 0 | 0
|  | -0.31623 | 0.94868 | 0 | 0 | 0 | 0 |  |  |  | -80.8 | 0 | 0 | 80.8 | 0 | 0
|  | 0 | 0 | 1 | 0 | 0 | 0 |  |  |  | 0 | 0 | 0 | 0 | 0 | 0
[T]T | = | 0 | 0 | 0 | 0.94868 | 0.31623 | 0 |  | [T]T[k] | = | -242.4 | 0 | 0 | 242.4 | 0 | 0
|  | 0 | 0 | 0 | -0.31623 | 0.94868 | 0 |  |  |  | 80.8 | 0 | 0 | -80.8 | 0 | 0
|  | 0 | 0 | 0 | 0 | 0 | 1 |  |  |  | 0 | 0 | 0 | 0 | 0 | 0
|  |  | 10 | 11 | 12 | 34 | 35 | 36
|  | 10 | 229.9608 | -76.6536 | 0 | -229.9608 | 76.6536 | 0 | [9 empty] | a | = | 15.8114 | ft |  |  | 0 |  |  | 0 |  |  | 0 |  |  | 0 |  | 10
|  | 11 | -76.6536 | 25.5512 | 0 | 76.6536 | -25.5512 | 0 | [9 empty] | b | = | 0 | ft |  |  | 0 |  |  | 0 |  |  | 0 |  |  | 0 |  | 11
|  | 12 | 0 | 0 | 0 | 0 | 0 | 0 | [9 empty] | L | = | 15.8114 | ft |  |  | 0 |  |  | 0 |  |  | 0 |  |  | 0 |  | 12
[K] = [T]T[k][T] = |  | 34 | -229.9608 | 76.6536 | 0 | 229.9608 | -76.6536 | 0 | [9 empty] | D | = | 0 | lbs / ft |  | [fD] = | 0 |  | [fL] = | 0 |  | [PD] = -[T]T[fD] = | 0 |  | [PL] = -[T]T[fL] = | 0 |  | 34
|  | 35 | 76.6536 | -25.5512 | 0 | -76.6536 | 25.5512 | 0 | [9 empty] | L | = | 0 | lbs / ft |  |  | 0 |  |  | 0 |  |  | 0 |  |  | 0 |  | 35
|  | 36 | 0 | 0 | 0 | 0 | 0 | 0 | [9 empty] | b | = | 0 |  |  |  | 0 |  |  | 0 |  |  | 0 |  |  | 0 |  | 36
|  | 4.2842 | 34: 4.2842 | 10 | 0.017107 |  |  | 0.045519 |  |  | 0 | 0 |  |  | 0 |  |  | 0.045519
|  | 0 | 34: 0 | 11 | -0.092623 |  |  | -0.08246 |  |  | 0 | 0 |  |  | 0 |  |  | -0.08246
|  | 0 | 34: 0 | 12 | -0.00083836 |  |  | -0.00083836 |  |  | 0 | 0 |  |  | 0 |  |  | -0.00083836
| [f]D+L = | -4.2842 | 12: [k][d]D+L =; 34: -4.2842; 36: [D]D = | 34 | 0.0053873 |  | [d]D = [T][D]D = | 0.028752 |  | [D]L = | 0 | 0 |  | [d]L = [T][D]L = | 0 |  | [d]D+L = | 0.028752
|  | 0 | 34: 0 | 35 | -0.074761 |  |  | -0.06922 |  |  | 0 | 0 |  |  | 0 |  |  | -0.06922
|  | 0 | 34: 0 | 36 | 0.00017476 |  |  | 0.00017476 |  |  | 0 | 0 |  |  | 0 |  |  | 0.00017476
|  |  |  | 1 | 1 | 1 | 2 | 2 | 2 | 3 | 3 | 3 | 4 | 4 | 4 | 5 | 5 | 5 | 6 | 6 | 6 | 7 | 7 | 7 | 8 | 8 | 8 | 9 | 9 | 9 | 10 | 10 | 10 | 11 | 11 | 11 | 12 | 12 | 12
|  |  |  | X | Y | M | X | Y | M | X | Y | M | X | Y | M | X | Y | M | X | Y | M | X | Y | M | X | Y | M | X | Y | M | X | Y | M | X | Y | M | X | Y | M
|  |  |  | 1 | 2 | 3 | 4 | 5 | 6 | 7 | 8 | 9 | 10 | 11 | 12 | 13 | 14 | 15 | 16 | 17 | 18 | 19 | 20 | 21 | 22 | 23 | 24 | 25 | 26 | 27 | 28 | 29 | 30 | 31 | 32 | 33 | 34 | 35 | 36
| 1 | X | 1 | [37 empty] | 1 |  | 1 | bar: 7 to 9; 13 to 27; 31 to 33
| 1 | Y | 2 | [37 empty] | 2 |  | 2 | bar: 7 to 9; 13 to 27; 31 to 33
| 1 | M | 3 | [37 empty] | 3 |  | 3 | bar: 7 to 9; 13 to 27; 31 to 33
| 2 | X | 4 | [37 empty] | 4 |  | 4
| 2 | Y | 5 | [37 empty] | 5 |  | 5
| 2 | M | 6 | [37 empty] | 6 |  | 6
| 3 | X | 7 | [37 empty] | 7 |  | 7 | bar: 13 to 27
| 3 | Y | 8 | [37 empty] | 8 |  | 8 | bar: 13 to 27
| 3 | M | 9 | [37 empty] | 9 |  | 9 | bar: 13 to 27
| 4 | X | 10 | 10: 229.9608; 11: -76.6536; 12: 0; 34: -229.9608; 35: 76.6536; 36: 0 |  | 10 |  | 10
| 4 | Y | 11 | 10: -76.6536; 11: 25.5512; 12: 0; 34: 76.6536; 35: -25.5512; 36: 0 |  | 11 |  | 11
| 4 | M | 12 | 10: 0; 11: 0; 12: 0; 34: 0; 35: 0; 36: 0 |  | 12 |  | 12
| 5 | X | 13 | [37 empty] | 13 |  | 13 | bar: 7 to 9; 19 to 27
| 5 | Y | 14 | [37 empty] | 14 |  | 14 | bar: 7 to 9; 19 to 27
| 5 | M | 15 | [37 empty] | 15 |  | 15 | bar: 7 to 9; 19 to 27
| 6 | X | 16 | [37 empty] | 16 |  | 16 | bar: 7 to 9; 22 to 27
| 6 | Y | 17 | [37 empty] | 17 |  | 17 | bar: 7 to 9; 22 to 27
| 6 | M | 18 | [37 empty] | 18 |  | 18 | bar: 7 to 9; 22 to 27
| 7 | X | 19 | [37 empty] | 19 |  | 19 | bar: 7 to 9; 13 to 15; 25 to 27
[K]= | 7 | Y | 20 | [36 empty] | [PD]= | 20 | [PL]= | 20 | bar: 7 to 9; 13 to 15; 25 to 27
| 7 | M | 21 | [37 empty] | 21 |  | 21 | bar: 7 to 9; 13 to 15; 25 to 27
| 8 | X | 22 | [37 empty] | 22 |  | 22 | bar: 7 to 9; 13 to 18
| 8 | Y | 23 | [37 empty] | 23 |  | 23 | bar: 7 to 9; 13 to 18
| 8 | M | 24 | [37 empty] | 24 |  | 24 | bar: 7 to 9; 13 to 18
| 9 | X | 25 | [37 empty] | 25 |  | 25 | bar: 7 to 9; 13 to 21
| 9 | Y | 26 | [37 empty] | 26 |  | 26 | bar: 7 to 9; 13 to 21
| 9 | M | 27 | [37 empty] | 27 |  | 27 | bar: 7 to 9; 13 to 21
| 10 | X | 28 | [37 empty] | 28 |  | 28
| 10 | Y | 29 | [37 empty] | 29 |  | 29
| 10 | M | 30 | [37 empty] | 30 |  | 30
| 11 | X | 31 | [37 empty] | 31 |  | 31 | bar: 7 to 9; 13 to 27
| 11 | Y | 32 | [37 empty] | 32 |  | 32 | bar: 7 to 9; 13 to 27
| 11 | M | 33 | [37 empty] | 33 |  | 33 | bar: 7 to 9; 13 to 27
| 12 | X | 34 | 10: -229.9608; 11: 76.6536; 12: 0; 34: 229.9608; 35: -76.6536; 36: 0 |  | 34 |  | 34
| 12 | Y | 35 | 10: 76.6536; 11: -25.5512; 12: 0; 34: -76.6536; 35: 25.5512; 36: 0 |  | 35 |  | 35
| 12 | M | 36 | 10: 0; 11: 0; 12: 0; 34: 0; 35: 0; 36: 0 |  | 36 |  | 36

## 14 (hidden)
Member | = | 14
Size | = | [5 empty] | E | = | 1600 | ksi
Joints | = | 6 | to | 12 |  |  | G | = | 615.3846 | ksi
X | = | 0 | ft | 0 | ft |  | A | = | 30.3 | in2
Y | = | 0 | ft | -10 | ft |  | I | = | 0 | in4
L | = | 10 | ft |  |  |  | k | = | 1.2 | , page 57
a | = | -90 | o |  |  |  | b | = | 12 E I k / (G A L2 ) = |  | 0
|  | EA/L | 0 | 0 | -EA/L | 0 | 0 |  | 404 | 0 | 0 | -404 | 0 | 0
|  |  | 12EI/((1+b)L3) | 6EI/((1+b)L2) | 0 | -12EI/((1+b)L3) | 6EI/((1+b)L2) |  | 0 | 0 | 0 | 0 | 0 | 0
|  |  |  | (4+b)EI/((1+b)L) | 0 | -6EI/((1+b)L2) | (2-b)EI/((1+b)L) |  | 0 | 0 | 0 | 0 | 0 | 0
[k] | = |  |  |  | EA/L | 0 | 0 | = | -404 | 0 | 0 | 404 | 0 | 0
[6 empty] | 12EI/((1+b)L3) | -6EI/((1+b)L2) |  | 0 | 0 | 0 | 0 | 0 | 0
[7 empty] | (4+b)EI/((1+b)L) |  | 0 | 0 | 0 | 0 | 0 | 0
|  | cos a | sin a | [5 empty] | 6.1257e-17 | -1 | 0 | 0 | 0 | 0
|  | -sin a | cos a | [5 empty] | 1 | 6.1257e-17 | 0 | 0 | 0 | 0
|  |  |  | 1 |  |  |  |  | 0 | 0 | 1 | 0 | 0 | 0
[T] | = |  |  |  | cos a | sin a |  | = | 0 | 0 | 0 | 6.1257e-17 | -1 | 0
[5 empty] | -sin a | cos a |  |  | 0 | 0 | 0 | 1 | 6.1257e-17 | 0
[7 empty] | 1 |  | 0 | 0 | 0 | 0 | 0 | 1
|  | 6.1257e-17 | 1 | 0 | 0 | 0 | 0 |  |  |  | 2.4748e-14 | 0 | 0 | -2.4748e-14 | 0 | 0
|  | -1 | 6.1257e-17 | 0 | 0 | 0 | 0 |  |  |  | -404 | 0 | 0 | 404 | 0 | 0
|  | 0 | 0 | 1 | 0 | 0 | 0 |  |  |  | 0 | 0 | 0 | 0 | 0 | 0
[T]T | = | 0 | 0 | 0 | 6.1257e-17 | 1 | 0 |  | [T]T[k] | = | -2.4748e-14 | 0 | 0 | 2.4748e-14 | 0 | 0
|  | 0 | 0 | 0 | -1 | 6.1257e-17 | 0 |  |  |  | 404 | 0 | 0 | -404 | 0 | 0
|  | 0 | 0 | 0 | 0 | 0 | 1 |  |  |  | 0 | 0 | 0 | 0 | 0 | 0
|  |  | 16 | 17 | 18 | 34 | 35 | 36
|  | 16 | 1.516e-30 | -2.4748e-14 | 0 | -1.516e-30 | 2.4748e-14 | 0 | [9 empty] | a | = | 10 | ft |  |  | 0 |  |  | 0 |  |  | 0 |  |  | 0 |  | 16
|  | 17 | -2.4748e-14 | 404 | 0 | 2.4748e-14 | -404 | 0 | [9 empty] | b | = | 0 | ft |  |  | 0 |  |  | 0 |  |  | 0 |  |  | 0 |  | 17
|  | 18 | 0 | 0 | 0 | 0 | 0 | 0 | [9 empty] | L | = | 10 | ft |  |  | 0 |  |  | 0 |  |  | 0 |  |  | 0 |  | 18
[K] = [T]T[k][T] = |  | 34 | -1.516e-30 | 2.4748e-14 | 0 | 1.516e-30 | -2.4748e-14 | 0 | [9 empty] | D | = | 0 | lbs / ft |  | [fD] = | 0 |  | [fL] = | 0 |  | [PD] = -[T]T[fD] = | 0 |  | [PL] = -[T]T[fL] = | 0 |  | 34
|  | 35 | 2.4748e-14 | -404 | 0 | -2.4748e-14 | 404 | 0 | [9 empty] | L | = | 0 | lbs / ft |  |  | 0 |  |  | 0 |  |  | 0 |  |  | 0 |  | 35
|  | 36 | 0 | 0 | 0 | 0 | 0 | 0 | [9 empty] | b | = | 0 |  |  |  | 0 |  |  | 0 |  |  | 0 |  |  | 0 |  | 36
|  | -1.8418 | 34: -1.8418 | 16 | 0.00010707 |  |  | 0.070202 |  |  | 0 | 0 |  |  | 0 |  |  | 0.070202
|  | 0 | 34: 0 | 17 | -0.070202 |  |  | 0.00010707 |  |  | 0 | 0 |  |  | 0 |  |  | 0.00010707
|  | 0 | 34: 0 | 18 | 0 |  |  | 0 |  |  | 0 | 0 |  |  | 0 |  |  | 0
| [f]D+L = | 1.8418 | 18: [k][d]D+L =; 34: 1.8418; 36: [D]D = | 34 | 0.0053873 |  | [d]D = [T][D]D = | 0.074761 |  | [D]L = | 0 | 0 |  | [d]L = [T][D]L = | 0 |  | [d]D+L = | 0.074761
|  | 0 | 34: 0 | 35 | -0.074761 |  |  | 0.0053873 |  |  | 0 | 0 |  |  | 0 |  |  | 0.0053873
|  | 0 | 34: 0 | 36 | 0.00017476 |  |  | 0.00017476 |  |  | 0 | 0 |  |  | 0 |  |  | 0.00017476
|  |  |  | 1 | 1 | 1 | 2 | 2 | 2 | 3 | 3 | 3 | 4 | 4 | 4 | 5 | 5 | 5 | 6 | 6 | 6 | 7 | 7 | 7 | 8 | 8 | 8 | 9 | 9 | 9 | 10 | 10 | 10 | 11 | 11 | 11 | 12 | 12 | 12
|  |  |  | X | Y | M | X | Y | M | X | Y | M | X | Y | M | X | Y | M | X | Y | M | X | Y | M | X | Y | M | X | Y | M | X | Y | M | X | Y | M | X | Y | M
|  |  |  | 1 | 2 | 3 | 4 | 5 | 6 | 7 | 8 | 9 | 10 | 11 | 12 | 13 | 14 | 15 | 16 | 17 | 18 | 19 | 20 | 21 | 22 | 23 | 24 | 25 | 26 | 27 | 28 | 29 | 30 | 31 | 32 | 33 | 34 | 35 | 36
| 1 | X | 1 | [37 empty] | 1 |  | 1 | bar: 7 to 27; 31 to 36
| 1 | Y | 2 | [37 empty] | 2 |  | 2 | bar: 7 to 27; 31 to 36
| 1 | M | 3 | [37 empty] | 3 |  | 3 | bar: 7 to 27; 31 to 36
| 2 | X | 4 | [37 empty] | 4 |  | 4
| 2 | Y | 5 | [37 empty] | 5 |  | 5
| 2 | M | 6 | [37 empty] | 6 |  | 6
| 3 | X | 7 | [37 empty] | 7 |  | 7 | bar: 10 to 27; 34 to 36
| 3 | Y | 8 | [37 empty] | 8 |  | 8 | bar: 10 to 27; 34 to 36
| 3 | M | 9 | [37 empty] | 9 |  | 9 | bar: 10 to 27; 34 to 36
| 4 | X | 10 | [37 empty] | 10 |  | 10
| 4 | Y | 11 | [37 empty] | 11 |  | 11
| 4 | M | 12 | [37 empty] | 12 |  | 12
| 5 | X | 13 | [37 empty] | 13 |  | 13 | bar: 7 to 12; 19 to 27; 34 to 36
| 5 | Y | 14 | [37 empty] | 14 |  | 14 | bar: 7 to 12; 19 to 27; 34 to 36
| 5 | M | 15 | [37 empty] | 15 |  | 15 | bar: 7 to 12; 19 to 27; 34 to 36
| 6 | X | 16 | 16: 1.516e-30; 17: -2.4748e-14; 18: 0; 34: -1.516e-30; 35: 2.4748e-14; 36: 0 |  | 16 |  | 16
| 6 | Y | 17 | 16: -2.4748e-14; 17: 404; 18: 0; 34: 2.4748e-14; 35: -404; 36: 0 |  | 17 |  | 17
| 6 | M | 18 | 16: 0; 17: 0; 18: 0; 34: 0; 35: 0; 36: 0 |  | 18 |  | 18
| 7 | X | 19 | [37 empty] | 19 |  | 19 | bar: 7 to 9; 13 to 15
[K]= | 7 | Y | 20 | [36 empty] | [PD]= | 20 | [PL]= | 20 | bar: 7 to 9; 13 to 18; 25 to 27; 34 to 36
| 7 | M | 21 | [37 empty] | 21 |  | 21 | bar: 7 to 9; 13 to 18; 25 to 27; 34 to 36
| 8 | X | 22 | [37 empty] | 22 |  | 22 | bar: 7 to 9; 13 to 18; 34 to 36
| 8 | Y | 23 | [37 empty] | 23 |  | 23 | bar: 7 to 9; 13 to 18; 34 to 36
| 8 | M | 24 | [37 empty] | 24 |  | 24 | bar: 7 to 9; 13 to 18; 34 to 36
| 9 | X | 25 | [37 empty] | 25 |  | 25 | bar: 7 to 9; 13 to 21; 34 to 36
| 9 | Y | 26 | [37 empty] | 26 |  | 26 | bar: 7 to 9; 13 to 21; 34 to 36
| 9 | M | 27 | [37 empty] | 27 |  | 27 | bar: 7 to 9; 13 to 21; 34 to 36
| 10 | X | 28 | [37 empty] | 28 |  | 28
| 10 | Y | 29 | [37 empty] | 29 |  | 29
| 10 | M | 30 | [37 empty] | 30 |  | 30
| 11 | X | 31 | [37 empty] | 31 |  | 31 | bar: 7 to 9; 13 to 15; 19 to 27
| 11 | Y | 32 | [37 empty] | 32 |  | 32 | bar: 7 to 9; 13 to 15; 19 to 27
| 11 | M | 33 | [37 empty] | 33 |  | 33 | bar: 7 to 9; 13 to 15; 19 to 27
| 12 | X | 34 | 16: -1.516e-30; 17: 2.4748e-14; 18: 0; 34: 1.516e-30; 35: -2.4748e-14; 36: 0 |  | 34 |  | 34
| 12 | Y | 35 | 16: 2.4748e-14; 17: -404; 18: 0; 34: -2.4748e-14; 35: 404; 36: 0 |  | 35 |  | 35
| 12 | M | 36 | 16: 0; 17: 0; 18: 0; 34: 0; 35: 0; 36: 0 |  | 36 |  | 36

## 15 (hidden)
Member | = | 15
Size | = | [5 empty] | E | = | 1600 | ksi
Joints | = | 8 | to | 12 |  |  | G | = | 615.3846 | ksi
X | = | 15 | ft | 0 | ft |  | A | = | 30.3 | in2
Y | = | -5 | ft | -10 | ft |  | I | = | 0 | in4
L | = | 15.8114 | ft |  |  |  | k | = | 1.2 | , page 57
a | = | 18.4349 | o |  |  |  | b | = | 12 E I k / (G A L2 ) = |  | 0
|  | EA/L | 0 | 0 | -EA/L | 0 | 0 |  | 255.512 | 0 | 0 | -255.512 | 0 | 0
|  |  | 12EI/((1+b)L3) | 6EI/((1+b)L2) | 0 | -12EI/((1+b)L3) | 6EI/((1+b)L2) |  | 0 | 0 | 0 | 0 | 0 | 0
|  |  |  | (4+b)EI/((1+b)L) | 0 | -6EI/((1+b)L2) | (2-b)EI/((1+b)L) |  | 0 | 0 | 0 | 0 | 0 | 0
[k] | = |  |  |  | EA/L | 0 | 0 | = | -255.512 | 0 | 0 | 255.512 | 0 | 0
[6 empty] | 12EI/((1+b)L3) | -6EI/((1+b)L2) |  | 0 | 0 | 0 | 0 | 0 | 0
[7 empty] | (4+b)EI/((1+b)L) |  | 0 | 0 | 0 | 0 | 0 | 0
|  | cos a | sin a | [5 empty] | 0.94868 | 0.31623 | 0 | 0 | 0 | 0
|  | -sin a | cos a | [5 empty] | -0.31623 | 0.94868 | 0 | 0 | 0 | 0
|  |  |  | 1 |  |  |  |  | 0 | 0 | 1 | 0 | 0 | 0
[T] | = |  |  |  | cos a | sin a |  | = | 0 | 0 | 0 | 0.94868 | 0.31623 | 0
[5 empty] | -sin a | cos a |  |  | 0 | 0 | 0 | -0.31623 | 0.94868 | 0
[7 empty] | 1 |  | 0 | 0 | 0 | 0 | 0 | 1
|  | 0.94868 | -0.31623 | 0 | 0 | 0 | 0 |  |  |  | 242.4 | 0 | 0 | -242.4 | 0 | 0
|  | 0.31623 | 0.94868 | 0 | 0 | 0 | 0 |  |  |  | 80.8 | 0 | 0 | -80.8 | 0 | 0
|  | 0 | 0 | 1 | 0 | 0 | 0 |  |  |  | 0 | 0 | 0 | 0 | 0 | 0
[T]T | = | 0 | 0 | 0 | 0.94868 | -0.31623 | 0 |  | [T]T[k] | = | -242.4 | 0 | 0 | 242.4 | 0 | 0
|  | 0 | 0 | 0 | 0.31623 | 0.94868 | 0 |  |  |  | -80.8 | 0 | 0 | 80.8 | 0 | 0
|  | 0 | 0 | 0 | 0 | 0 | 1 |  |  |  | 0 | 0 | 0 | 0 | 0 | 0
|  |  | 22 | 23 | 24 | 34 | 35 | 36
|  | 22 | 229.9608 | 76.6536 | 0 | -229.9608 | -76.6536 | 0 | [9 empty] | a | = | 15.8114 | ft |  |  | 0 |  |  | 0 |  |  | 0 |  |  | 0 |  | 22
|  | 23 | 76.6536 | 25.5512 | 0 | -76.6536 | -25.5512 | 0 | [9 empty] | b | = | 0 | ft |  |  | 0 |  |  | 0 |  |  | 0 |  |  | 0 |  | 23
|  | 24 | 0 | 0 | 0 | 0 | 0 | 0 | [9 empty] | L | = | 15.8114 | ft |  |  | 0 |  |  | 0 |  |  | 0 |  |  | 0 |  | 24
[K] = [T]T[k][T] = |  | 34 | -229.9608 | -76.6536 | 0 | 229.9608 | 76.6536 | 0 | [9 empty] | D | = | 0 | lbs / ft |  | [fD] = | 0 |  | [fL] = | 0 |  | [PD] = -[T]T[fD] = | 0 |  | [PL] = -[T]T[fL] = | 0 |  | 34
|  | 35 | -76.6536 | -25.5512 | 0 | 76.6536 | 25.5512 | 0 | [9 empty] | L | = | 0 | lbs / ft |  |  | 0 |  |  | 0 |  |  | 0 |  |  | 0 |  | 35
|  | 36 | 0 | 0 | 0 | 0 | 0 | 0 | [9 empty] | b | = | 0 |  |  |  | 0 |  |  | 0 |  |  | 0 |  |  | 0 |  | 36
|  | -1.229 | 34: -1.229 | 22 | -0.0060539 |  |  | -0.023341 |  |  | 0 | 0 |  |  | 0 |  |  | -0.023341
|  | 0 | 34: 0 | 23 | -0.055648 |  |  | -0.050878 |  |  | 0 | 0 |  |  | 0 |  |  | -0.050878
|  | 0 | 34: 0 | 24 | 8.1502e-06 |  |  | 8.1502e-06 |  |  | 0 | 0 |  |  | 0 |  |  | 8.1502e-06
| [f]D+L = | 1.229 | 24: [k][d]D+L =; 34: 1.229; 36: [D]D = | 34 | 0.0053873 |  | [d]D = [T][D]D = | -0.018531 |  | [D]L = | 0 | 0 |  | [d]L = [T][D]L = | 0 |  | [d]D+L = | -0.018531
|  | 0 | 34: 0 | 35 | -0.074761 |  |  | -0.072628 |  |  | 0 | 0 |  |  | 0 |  |  | -0.072628
|  | 0 | 34: 0 | 36 | 0.00017476 |  |  | 0.00017476 |  |  | 0 | 0 |  |  | 0 |  |  | 0.00017476
|  |  |  | 1 | 1 | 1 | 2 | 2 | 2 | 3 | 3 | 3 | 4 | 4 | 4 | 5 | 5 | 5 | 6 | 6 | 6 | 7 | 7 | 7 | 8 | 8 | 8 | 9 | 9 | 9 | 10 | 10 | 10 | 11 | 11 | 11 | 12 | 12 | 12
|  |  |  | X | Y | M | X | Y | M | X | Y | M | X | Y | M | X | Y | M | X | Y | M | X | Y | M | X | Y | M | X | Y | M | X | Y | M | X | Y | M | X | Y | M
|  |  |  | 1 | 2 | 3 | 4 | 5 | 6 | 7 | 8 | 9 | 10 | 11 | 12 | 13 | 14 | 15 | 16 | 17 | 18 | 19 | 20 | 21 | 22 | 23 | 24 | 25 | 26 | 27 | 28 | 29 | 30 | 31 | 32 | 33 | 34 | 35 | 36
| 1 | X | 1 | [37 empty] | 1 |  | 1 | bar: 7 to 9; 13 to 27; 31 to 36
| 1 | Y | 2 | [37 empty] | 2 |  | 2 | bar: 7 to 9; 13 to 27; 31 to 36
| 1 | M | 3 | [37 empty] | 3 |  | 3 | bar: 7 to 9; 13 to 27; 31 to 36
| 2 | X | 4 | [37 empty] | 4 |  | 4
| 2 | Y | 5 | [37 empty] | 5 |  | 5
| 2 | M | 6 | [37 empty] | 6 |  | 6
| 3 | X | 7 | [37 empty] | 7 |  | 7 | bar: 1 to 3; 13 to 27; 34 to 36
| 3 | Y | 8 | [37 empty] | 8 |  | 8 | bar: 1 to 3; 13 to 27; 34 to 36
| 3 | M | 9 | [37 empty] | 9 |  | 9 | bar: 1 to 3; 13 to 27; 34 to 36
| 4 | X | 10 | [37 empty] | 10 |  | 10
| 4 | Y | 11 | [37 empty] | 11 |  | 11
| 4 | M | 12 | [37 empty] | 12 |  | 12
| 5 | X | 13 | [37 empty] | 13 |  | 13 | bar: 1 to 3; 7 to 9; 19 to 27; 34 to 36
| 5 | Y | 14 | [37 empty] | 14 |  | 14 | bar: 1 to 3; 7 to 9; 19 to 27; 34 to 36
| 5 | M | 15 | [37 empty] | 15 |  | 15 | bar: 1 to 3; 7 to 9; 19 to 27; 34 to 36
| 6 | X | 16 | [37 empty] | 16 |  | 16 | bar: 1 to 3; 7 to 9; 22 to 27; 34 to 36
| 6 | Y | 17 | [37 empty] | 17 |  | 17 | bar: 1 to 3; 7 to 9; 22 to 27; 34 to 36
| 6 | M | 18 | [37 empty] | 18 |  | 18 | bar: 1 to 3; 7 to 9; 22 to 27; 34 to 36
| 7 | X | 19 | [37 empty] | 19 |  | 19 | bar: 1 to 3; 7 to 9; 13 to 15; 22 to 27; 34 to 36
[K]= | 7 | Y | 20 | [36 empty] | [PD]= | 20 | [PL]= | 20 | bar: 1 to 3; 7 to 9; 13 to 15; 22 to 27; 34 to 36
| 7 | M | 21 | [37 empty] | 21 |  | 21 | bar: 1 to 3; 7 to 9; 13 to 15; 22 to 27; 34 to 36
| 8 | X | 22 | 22: 229.9608; 23: 76.6536; 24: 0; 34: -229.9608; 35: -76.6536; 36: 0 |  | 22 |  | 22
| 8 | Y | 23 | 22: 76.6536; 23: 25.5512; 24: 0; 34: -76.6536; 35: -25.5512; 36: 0 |  | 23 |  | 23
| 8 | M | 24 | 22: 0; 23: 0; 24: 0; 34: 0; 35: 0; 36: 0 |  | 24 |  | 24
| 9 | X | 25 | [37 empty] | 25 |  | 25 | bar: 1 to 3; 7 to 9; 13 to 24; 34 to 36
| 9 | Y | 26 | [37 empty] | 26 |  | 26 | bar: 1 to 3; 7 to 9; 13 to 24; 34 to 36
| 9 | M | 27 | [37 empty] | 27 |  | 27 | bar: 1 to 3; 7 to 9; 13 to 24; 34 to 36
| 10 | X | 28 | [37 empty] | 28 |  | 28
| 10 | Y | 29 | [37 empty] | 29 |  | 29
| 10 | M | 30 | [37 empty] | 30 |  | 30
| 11 | X | 31 | [37 empty] | 31 |  | 31 | bar: 1 to 3; 7 to 9; 13 to 21; 25 to 27
| 11 | Y | 32 | [37 empty] | 32 |  | 32 | bar: 1 to 3; 7 to 9; 13 to 21; 25 to 27
| 11 | M | 33 | [37 empty] | 33 |  | 33 | bar: 1 to 3; 7 to 9; 13 to 21; 25 to 27
| 12 | X | 34 | 22: -229.9608; 23: -76.6536; 24: 0; 34: 229.9608; 35: 76.6536; 36: 0 |  | 34 |  | 34
| 12 | Y | 35 | 22: -76.6536; 23: -25.5512; 24: 0; 34: 76.6536; 35: 25.5512; 36: 0 |  | 35 |  | 35
| 12 | M | 36 | 22: 0; 23: 0; 24: 0; 34: 0; 35: 0; 36: 0 |  | 36 |  | 36

## 16 (hidden)
Member | = | 16
Size | = | [5 empty] | E | = | 1800 | ksi
Joints | = | 12 | to | 13 |  |  | G | = | 692.3077 | ksi
X | = | 0 | ft | -15 | ft |  | A | = | 53.8 | in2
Y | = | -10 | ft | -10 | ft |  | I | = | 494 | in4
L | = | 15 | ft |  |  |  | k | = | 1.2 | , page 57
a | = | 180 | o |  |  |  | b | = | 12 E I k / (G A L2 ) = |  | 0.01061
|  | EA/L | 0 | 0 | -EA/L | 0 | 0 |  | 538 | 0 | 0 | -538 | 0 | 0
|  |  | 12EI/((1+b)L3) | 6EI/((1+b)L2) | 0 | -12EI/((1+b)L3) | 6EI/((1+b)L2) |  | 0 | 1.8104 | 162.9378 | 0 | -1.8104 | 162.9378
|  |  |  | (4+b)EI/((1+b)L) | 0 | -6EI/((1+b)L2) | (2-b)EI/((1+b)L) |  | 0 | 162.9378 | 19604.4035 | 0 | -162.9378 | 9724.4035
[k] | = |  |  |  | EA/L | 0 | 0 | = | -538 | 0 | 0 | 538 | 0 | 0
[6 empty] | 12EI/((1+b)L3) | -6EI/((1+b)L2) |  | 0 | -1.8104 | -162.9378 | 0 | 1.8104 | -162.9378
[7 empty] | (4+b)EI/((1+b)L) |  | 0 | 162.9378 | 9724.4035 | 0 | -162.9378 | 19604.4035
|  | cos a | sin a | [5 empty] | -1 | 1.2251e-16 | 0 | 0 | 0 | 0
|  | -sin a | cos a | [5 empty] | -1.2251e-16 | -1 | 0 | 0 | 0 | 0
|  |  |  | 1 |  |  |  |  | 0 | 0 | 1 | 0 | 0 | 0
[T] | = |  |  |  | cos a | sin a |  | = | 0 | 0 | 0 | -1 | 1.2251e-16 | 0
[5 empty] | -sin a | cos a |  |  | 0 | 0 | 0 | -1.2251e-16 | -1 | 0
[7 empty] | 1 |  | 0 | 0 | 0 | 0 | 0 | 1
|  | -1 | -1.2251e-16 | 0 | 0 | 0 | 0 |  |  |  | -538 | -2.218e-16 | -1.9962e-14 | 538 | 2.218e-16 | -1.9962e-14
|  | 1.2251e-16 | -1 | 0 | 0 | 0 | 0 |  |  |  | 6.5913e-14 | -1.8104 | -162.9378 | -6.5913e-14 | 1.8104 | -162.9378
|  | 0 | 0 | 1 | 0 | 0 | 0 |  |  |  | 0 | 162.9378 | 19604.4035 | 0 | -162.9378 | 9724.4035
[T]T | = | 0 | 0 | 0 | -1 | -1.2251e-16 | 0 |  | [T]T[k] | = | 538 | 2.218e-16 | 1.9962e-14 | -538 | -2.218e-16 | 1.9962e-14
|  | 0 | 0 | 0 | 1.2251e-16 | -1 | 0 |  |  |  | -6.5913e-14 | 1.8104 | 162.9378 | 6.5913e-14 | -1.8104 | 162.9378
|  | 0 | 0 | 0 | 0 | 0 | 1 |  |  |  | 0 | 162.9378 | 9724.4035 | 0 | -162.9378 | 19604.4035
|  |  | 34 | 35 | 36 | 37 | 38 | 39
|  | 34 | 538 | -6.5691e-14 | -1.9962e-14 | -538 | 6.5691e-14 | -1.9962e-14 | [9 empty] | a | = | 15 | ft |  |  | 0 |  |  | 0 |  |  | 0 |  |  | 0 |  | 34
|  | 35 | -6.5691e-14 | 1.8104 | -162.9378 | 6.5691e-14 | -1.8104 | -162.9378 | [9 empty] | b | = | 0 | ft |  |  | 0 |  |  | 0 |  |  | 0 |  |  | 0 |  | 35
|  | 36 | -1.9962e-14 | -162.9378 | 19604.4035 | 1.9962e-14 | 162.9378 | 9724.4035 | [9 empty] | L | = | 15 | ft |  |  | 0 |  |  | 0 |  |  | 0 |  |  | 0 |  | 36
[K] = [T]T[k][T] = |  | 37 | -538 | 6.5691e-14 | 1.9962e-14 | 538 | -6.5691e-14 | 1.9962e-14 | [9 empty] | D | = | 0 | lbs / ft |  | [fD] = | 0 |  | [fL] = | 0 |  | [PD] = -[T]T[fD] = | 0 |  | [PL] = -[T]T[fL] = | 0 |  | 37
|  | 38 | 6.5691e-14 | -1.8104 | 162.9378 | -6.5691e-14 | 1.8104 | 162.9378 | [9 empty] | L | = | 0 | lbs / ft |  |  | 0 |  |  | 0 |  |  | 0 |  |  | 0 |  | 38
|  | 39 | -1.9962e-14 | -162.9378 | 9724.4035 | 1.9962e-14 | 162.9378 | 19604.4035 | [9 empty] | b | = | 0.01061 |  |  |  | 0 |  |  | 0 |  |  | 0 |  |  | 0 |  | 39
|  | -1.4492 | 37: -1.4492 | 34 | 0.0053873 |  |  | -0.0053873 |  |  | 14 | 0 |  |  | 0 |  |  | -0.0053873
|  | -0.061164 | 37: -0.061164 | 35 | -0.074761 |  |  | 0.074761 |  |  | 14 | 0 |  |  | 0 |  |  | 0.074761
|  | -2.8926 | 37: -2.8926 | 36 | 0.00017476 |  |  | 0.00017476 |  |  | 14 | 0 |  |  | 0 |  |  | 0.00017476
| [f]D+L = | 1.4492 | 36: [k][d]D+L =; 37: 1.4492; 39: [D]D = | 37 | 0.0026936 |  | [d]D = [T][D]D = | -0.0026936 |  | [D]L = | 0 | 0 |  | [d]L = [T][D]L = | 0 |  | [d]D+L = | -0.0026936
|  | 0.061164 | 37: 0.061164 | 38 | -0.092412 |  |  | 0.092412 |  |  | 0 | 0 |  |  | 0 |  |  | 0.092412
|  | -8.117 | 37: -8.117 | 39 | -0.00035402 |  |  | -0.00035402 |  |  | 0 | 0 |  |  | 0 |  |  | -0.00035402
|  |  |  | 1 | 1 | 1 | 2 | 2 | 2 | 3 | 3 | 3 | 4 | 4 | 4 | 5 | 5 | 5 | 6 | 6 | 6 | 7 | 7 | 7 | 8 | 8 | 8 | 9 | 9 | 9 | 10 | 10 | 10 | 11 | 11 | 11 | 12 | 12 | 12 | 13 | 13 | 13 | 14 | 14 | 14
|  |  |  | X | Y | M | X | Y | M | X | Y | M | X | Y | M | X | Y | M | X | Y | M | X | Y | M | X | Y | M | X | Y | M | X | Y | M | X | Y | M | X | Y | M | X | Y | M | X | Y | M
|  |  |  | 1 | 2 | 3 | 4 | 5 | 6 | 7 | 8 | 9 | 10 | 11 | 12 | 13 | 14 | 15 | 16 | 17 | 18 | 19 | 20 | 21 | 22 | 23 | 24 | 25 | 26 | 27 | 28 | 29 | 30 | 31 | 32 | 33 | 34 | 35 | 36 | 37 | 38 | 39 | 40 | 41 | 42
| 1 | X | 1 | [43 empty] | 1 |  | 1
| 1 | Y | 2 | [43 empty] | 2 |  | 2
| 1 | M | 3 | [43 empty] | 3 |  | 3
| 2 | X | 4 | [43 empty] | 4 |  | 4
| 2 | Y | 5 | [43 empty] | 5 |  | 5
| 2 | M | 6 | [43 empty] | 6 |  | 6
| 3 | X | 7 | [43 empty] | 7 |  | 7
| 3 | Y | 8 | [43 empty] | 8 |  | 8
| 3 | M | 9 | [43 empty] | 9 |  | 9
| 4 | X | 10 | [43 empty] | 10 |  | 10
| 4 | Y | 11 | [43 empty] | 11 |  | 11
| 4 | M | 12 | [43 empty] | 12 |  | 12
| 5 | X | 13 | [43 empty] | 13 |  | 13
| 5 | Y | 14 | [43 empty] | 14 |  | 14
| 5 | M | 15 | [43 empty] | 15 |  | 15
| 6 | X | 16 | [43 empty] | 16 |  | 16
| 6 | Y | 17 | [43 empty] | 17 |  | 17
| 6 | M | 18 | [43 empty] | 18 |  | 18
| 7 | X | 19 | [43 empty] | 19 |  | 19
[K]= | 7 | Y | 20 | [42 empty] | [PD]= | 20 | [PL]= | 20
| 7 | M | 21 | [43 empty] | 21 |  | 21
| 8 | X | 22 | [43 empty] | 22 |  | 22
| 8 | Y | 23 | [43 empty] | 23 |  | 23
| 8 | M | 24 | [43 empty] | 24 |  | 24
| 9 | X | 25 | [43 empty] | 25 |  | 25
| 9 | Y | 26 | [43 empty] | 26 |  | 26
| 9 | M | 27 | [43 empty] | 27 |  | 27
| 10 | X | 28 | [43 empty] | 28 |  | 28
| 10 | Y | 29 | [43 empty] | 29 |  | 29
| 10 | M | 30 | [43 empty] | 30 |  | 30
| 11 | X | 31 | [43 empty] | 31 |  | 31
| 11 | Y | 32 | [43 empty] | 32 |  | 32
| 11 | M | 33 | [43 empty] | 33 |  | 33
| 12 | X | 34 | 34: 538; 35: -6.5691e-14; 36: -1.9962e-14; 37: -538; 38: 6.5691e-14; 39: -1.9962e-14 |  | 34 |  | 34
| 12 | Y | 35 | 34: -6.5691e-14; 35: 1.8104; 36: -162.9378; 37: 6.5691e-14; 38: -1.8104; 39: -162.9378 |  | 35 |  | 35
| 12 | M | 36 | 34: -1.9962e-14; 35: -162.9378; 36: 19604.4035; 37: 1.9962e-14; 38: 162.9378; 39: 9724.4035 |  | 36 |  | 36
| 13 | X | 37 | 34: -538; 35: 6.5691e-14; 36: 1.9962e-14; 37: 538; 38: -6.5691e-14; 39: 1.9962e-14
| 13 | Y | 38 | 34: 6.5691e-14; 35: -1.8104; 36: 162.9378; 37: -6.5691e-14; 38: 1.8104; 39: 162.9378
| 13 | M | 39 | 34: -1.9962e-14; 35: -162.9378; 36: 9724.4035; 37: 1.9962e-14; 38: 162.9378; 39: 19604.4035
| 14 | X | 40
| 14 | Y | 41
| 14 | M | 42

## 17 (hidden)
Member | = | 17
Size | = | [5 empty] | E | = | 1800 | ksi
Joints | = | 12 | to | 14 |  |  | G | = | 692.3077 | ksi
X | = | 0 | ft | 15 | ft |  | A | = | 53.8 | in2
Y | = | -10 | ft | -10 | ft |  | I | = | 494 | in4
L | = | 15 | ft |  |  |  | k | = | 1.2 | , page 57
a | = | 0 | o |  |  |  | b | = | 12 E I k / (G A L2 ) = |  | 0.01061
|  | EA/L | 0 | 0 | -EA/L | 0 | 0 |  | 538 | 0 | 0 | -538 | 0 | 0
|  |  | 12EI/((1+b)L3) | 6EI/((1+b)L2) | 0 | -12EI/((1+b)L3) | 6EI/((1+b)L2) |  | 0 | 1.8104 | 162.9378 | 0 | -1.8104 | 162.9378
|  |  |  | (4+b)EI/((1+b)L) | 0 | -6EI/((1+b)L2) | (2-b)EI/((1+b)L) |  | 0 | 162.9378 | 19604.4035 | 0 | -162.9378 | 9724.4035
[k] | = |  |  |  | EA/L | 0 | 0 | = | -538 | 0 | 0 | 538 | 0 | 0
[6 empty] | 12EI/((1+b)L3) | -6EI/((1+b)L2) |  | 0 | -1.8104 | -162.9378 | 0 | 1.8104 | -162.9378
[7 empty] | (4+b)EI/((1+b)L) |  | 0 | 162.9378 | 9724.4035 | 0 | -162.9378 | 19604.4035
|  | cos a | sin a | [5 empty] | 1 | 0 | 0 | 0 | 0 | 0
|  | -sin a | cos a | [5 empty] | 0 | 1 | 0 | 0 | 0 | 0
|  |  |  | 1 |  |  |  |  | 0 | 0 | 1 | 0 | 0 | 0
[T] | = |  |  |  | cos a | sin a |  | = | 0 | 0 | 0 | 1 | 0 | 0
[5 empty] | -sin a | cos a |  |  | 0 | 0 | 0 | 0 | 1 | 0
[7 empty] | 1 |  | 0 | 0 | 0 | 0 | 0 | 1
|  | 1 | 0 | 0 | 0 | 0 | 0 |  |  |  | 538 | 0 | 0 | -538 | 0 | 0
|  | 0 | 1 | 0 | 0 | 0 | 0 |  |  |  | 0 | 1.8104 | 162.9378 | 0 | -1.8104 | 162.9378
|  | 0 | 0 | 1 | 0 | 0 | 0 |  |  |  | 0 | 162.9378 | 19604.4035 | 0 | -162.9378 | 9724.4035
[T]T | = | 0 | 0 | 0 | 1 | 0 | 0 |  | [T]T[k] | = | -538 | 0 | 0 | 538 | 0 | 0
|  | 0 | 0 | 0 | 0 | 1 | 0 |  |  |  | 0 | -1.8104 | -162.9378 | 0 | 1.8104 | -162.9378
|  | 0 | 0 | 0 | 0 | 0 | 1 |  |  |  | 0 | 162.9378 | 9724.4035 | 0 | -162.9378 | 19604.4035
|  |  | 34 | 35 | 36 | 40 | 41 | 42
|  | 34 | 538 | 0 | 0 | -538 | 0 | 0 | [9 empty] | a | = | 15 | ft |  |  | 0 |  |  | 0 |  |  | 0 |  |  | 0 |  | 34
|  | 35 | 0 | 1.8104 | 162.9378 | 0 | -1.8104 | 162.9378 | [9 empty] | b | = | 0 | ft |  |  | 0 |  |  | 0 |  |  | 0 |  |  | 0 |  | 35
|  | 36 | 0 | 162.9378 | 19604.4035 | 0 | -162.9378 | 9724.4035 | [9 empty] | L | = | 15 | ft |  |  | 0 |  |  | 0 |  |  | 0 |  |  | 0 |  | 36
[K] = [T]T[k][T] = |  | 40 | -538 | 0 | 0 | 538 | 0 | 0 | [9 empty] | D | = | 0 | lbs / ft |  | [fD] = | 0 |  | [fL] = | 0 |  | [PD] = -[T]T[fD] = | 0 |  | [PL] = -[T]T[fL] = | 0 |  | 40
|  | 41 | 0 | -1.8104 | -162.9378 | 0 | 1.8104 | -162.9378 | [9 empty] | L | = | 0 | lbs / ft |  |  | 0 |  |  | 0 |  |  | 0 |  |  | 0 |  | 41
|  | 42 | 0 | 162.9378 | 9724.4035 | 0 | -162.9378 | 19604.4035 | [9 empty] | b | = | 0.01061 |  |  |  | 0 |  |  | 0 |  |  | 0 |  |  | 0 |  | 42
|  | 1.4492 | 40: 1.4492 | 34 | 0.0053873 |  |  | 0.0053873 |  |  | 14 | 0 |  |  | 0 |  |  | 0.0053873
|  | 0.037221 | 40: 0.037221 | 35 | -0.074761 |  |  | -0.074761 |  |  | 14 | 0 |  |  | 0 |  |  | -0.074761
|  | 2.8926 | 40: 2.8926 | 36 | 0.00017476 |  |  | 0.00017476 |  |  | 14 | 0 |  |  | 0 |  |  | 0.00017476
| [f]D+L = | -1.4492 | 36: [k][d]D+L =; 40: -1.4492; 42: [D]D = | 40 | 0.0026936 |  | [d]D = [T][D]D = | 0.0026936 |  | [D]L = | 0 | 0 |  | [d]L = [T][D]L = | 0 |  | [d]D+L = | 0.0026936
|  | -0.037221 | 40: -0.037221 | 41 | -0.055531 |  |  | -0.055531 |  |  | 0 | 0 |  |  | 0 |  |  | -0.055531
|  | 3.8072 | 40: 3.8072 | 42 | 0.00026733 |  |  | 0.00026733 |  |  | 0 | 0 |  |  | 0 |  |  | 0.00026733
|  |  |  | 1 | 1 | 1 | 2 | 2 | 2 | 3 | 3 | 3 | 4 | 4 | 4 | 5 | 5 | 5 | 6 | 6 | 6 | 7 | 7 | 7 | 8 | 8 | 8 | 9 | 9 | 9 | 10 | 10 | 10 | 11 | 11 | 11 | 12 | 12 | 12 | 13 | 13 | 13 | 14 | 14 | 14
|  |  |  | X | Y | M | X | Y | M | X | Y | M | X | Y | M | X | Y | M | X | Y | M | X | Y | M | X | Y | M | X | Y | M | X | Y | M | X | Y | M | X | Y | M | X | Y | M | X | Y | M
|  |  |  | 1 | 2 | 3 | 4 | 5 | 6 | 7 | 8 | 9 | 10 | 11 | 12 | 13 | 14 | 15 | 16 | 17 | 18 | 19 | 20 | 21 | 22 | 23 | 24 | 25 | 26 | 27 | 28 | 29 | 30 | 31 | 32 | 33 | 34 | 35 | 36 | 37 | 38 | 39 | 40 | 41 | 42
| 1 | X | 1 | [43 empty] | 1 |  | 1
| 1 | Y | 2 | [43 empty] | 2 |  | 2
| 1 | M | 3 | [43 empty] | 3 |  | 3
| 2 | X | 4 | [43 empty] | 4 |  | 4
| 2 | Y | 5 | [43 empty] | 5 |  | 5
| 2 | M | 6 | [43 empty] | 6 |  | 6
| 3 | X | 7 | [43 empty] | 7 |  | 7
| 3 | Y | 8 | [43 empty] | 8 |  | 8
| 3 | M | 9 | [43 empty] | 9 |  | 9
| 4 | X | 10 | [43 empty] | 10 |  | 10
| 4 | Y | 11 | [43 empty] | 11 |  | 11
| 4 | M | 12 | [43 empty] | 12 |  | 12
| 5 | X | 13 | [43 empty] | 13 |  | 13
| 5 | Y | 14 | [43 empty] | 14 |  | 14
| 5 | M | 15 | [43 empty] | 15 |  | 15
| 6 | X | 16 | [43 empty] | 16 |  | 16
| 6 | Y | 17 | [43 empty] | 17 |  | 17
| 6 | M | 18 | [43 empty] | 18 |  | 18
| 7 | X | 19 | [43 empty] | 19 |  | 19
[K]= | 7 | Y | 20 | [42 empty] | [PD]= | 20 | [PL]= | 20
| 7 | M | 21 | [43 empty] | 21 |  | 21
| 8 | X | 22 | [43 empty] | 22 |  | 22
| 8 | Y | 23 | [43 empty] | 23 |  | 23
| 8 | M | 24 | [43 empty] | 24 |  | 24
| 9 | X | 25 | [43 empty] | 25 |  | 25
| 9 | Y | 26 | [43 empty] | 26 |  | 26
| 9 | M | 27 | [43 empty] | 27 |  | 27
| 10 | X | 28 | [43 empty] | 28 |  | 28
| 10 | Y | 29 | [43 empty] | 29 |  | 29
| 10 | M | 30 | [43 empty] | 30 |  | 30
| 11 | X | 31 | [43 empty] | 31 |  | 31
| 11 | Y | 32 | [43 empty] | 32 |  | 32
| 11 | M | 33 | [43 empty] | 33 |  | 33
| 12 | X | 34 | 34: 538; 35: 0; 36: 0; 40: -538; 41: 0; 42: 0 |  | 34 |  | 34
| 12 | Y | 35 | 34: 0; 35: 1.8104; 36: 162.9378; 40: 0; 41: -1.8104; 42: 162.9378 |  | 35 |  | 35
| 12 | M | 36 | 34: 0; 35: 162.9378; 36: 19604.4035; 40: 0; 41: -162.9378; 42: 9724.4035 |  | 36 |  | 36
| 13 | X | 37
| 13 | Y | 38
| 13 | M | 39
| 14 | X | 40 | 34: -538; 35: 0; 36: 0; 40: 538; 41: 0; 42: 0
| 14 | Y | 41 | 34: 0; 35: -1.8104; 36: -162.9378; 40: 0; 41: 1.8104; 42: -162.9378
| 14 | M | 42 | 34: 0; 35: 162.9378; 36: 9724.4035; 40: 0; 41: -162.9378; 42: 19604.4035

## 18 (hidden)
Member | = | 18
Size | = | [5 empty] | E | = | 1600 | ksi
Joints | = | 4 | to | 13 |  |  | G | = | 615.3846 | ksi
X | = | -15 | ft | -15 | ft |  | A | = | 30.3 | in2
Y | = | -5 | ft | -10 | ft |  | I | = | 0 | in4
L | = | 5 | ft |  |  |  | k | = | 1.2 | , page 57
a | = | -90 | o |  |  |  | b | = | 12 E I k / (G A L2 ) = |  | 0
|  | EA/L | 0 | 0 | -EA/L | 0 | 0 |  | 808 | 0 | 0 | -808 | 0 | 0
|  |  | 12EI/((1+b)L3) | 6EI/((1+b)L2) | 0 | -12EI/((1+b)L3) | 6EI/((1+b)L2) |  | 0 | 0 | 0 | 0 | 0 | 0
|  |  |  | (4+b)EI/((1+b)L) | 0 | -6EI/((1+b)L2) | (2-b)EI/((1+b)L) |  | 0 | 0 | 0 | 0 | 0 | 0
[k] | = |  |  |  | EA/L | 0 | 0 | = | -808 | 0 | 0 | 808 | 0 | 0
[6 empty] | 12EI/((1+b)L3) | -6EI/((1+b)L2) |  | 0 | 0 | 0 | 0 | 0 | 0
[7 empty] | (4+b)EI/((1+b)L) |  | 0 | 0 | 0 | 0 | 0 | 0
|  | cos a | sin a | [5 empty] | 6.1257e-17 | -1 | 0 | 0 | 0 | 0
|  | -sin a | cos a | [5 empty] | 1 | 6.1257e-17 | 0 | 0 | 0 | 0
|  |  |  | 1 |  |  |  |  | 0 | 0 | 1 | 0 | 0 | 0
[T] | = |  |  |  | cos a | sin a |  | = | 0 | 0 | 0 | 6.1257e-17 | -1 | 0
[5 empty] | -sin a | cos a |  |  | 0 | 0 | 0 | 1 | 6.1257e-17 | 0
[7 empty] | 1 |  | 0 | 0 | 0 | 0 | 0 | 1
|  | 6.1257e-17 | 1 | 0 | 0 | 0 | 0 |  |  |  | 4.9496e-14 | 0 | 0 | -4.9496e-14 | 0 | 0
|  | -1 | 6.1257e-17 | 0 | 0 | 0 | 0 |  |  |  | -808 | 0 | 0 | 808 | 0 | 0
|  | 0 | 0 | 1 | 0 | 0 | 0 |  |  |  | 0 | 0 | 0 | 0 | 0 | 0
[T]T | = | 0 | 0 | 0 | 6.1257e-17 | 1 | 0 |  | [T]T[k] | = | -4.9496e-14 | 0 | 0 | 4.9496e-14 | 0 | 0
|  | 0 | 0 | 0 | -1 | 6.1257e-17 | 0 |  |  |  | 808 | 0 | 0 | -808 | 0 | 0
|  | 0 | 0 | 0 | 0 | 0 | 1 |  |  |  | 0 | 0 | 0 | 0 | 0 | 0
|  |  | 10 | 11 | 12 | 37 | 38 | 39
|  | 10 | 3.032e-30 | -4.9496e-14 | 0 | -3.032e-30 | 4.9496e-14 | 0 | [9 empty] | a | = | 5 | ft |  |  | 0 |  |  | 0 |  |  | 0 |  |  | 0 |  | 10
|  | 11 | -4.9496e-14 | 808 | 0 | 4.9496e-14 | -808 | 0 | [9 empty] | b | = | 0 | ft |  |  | 0 |  |  | 0 |  |  | 0 |  |  | 0 |  | 11
|  | 12 | 0 | 0 | 0 | 0 | 0 | 0 | [9 empty] | L | = | 5 | ft |  |  | 0 |  |  | 0 |  |  | 0 |  |  | 0 |  | 12
[K] = [T]T[k][T] = |  | 37 | -3.032e-30 | 4.9496e-14 | 0 | 3.032e-30 | -4.9496e-14 | 0 | [9 empty] | D | = | 0 | lbs / ft |  | [fD] = | 0 |  | [fL] = | 0 |  | [PD] = -[T]T[fD] = | 0 |  | [PL] = -[T]T[fL] = | 0 |  | 37
|  | 38 | 4.9496e-14 | -808 | 0 | -4.9496e-14 | 808 | 0 | [9 empty] | L | = | 0 | lbs / ft |  |  | 0 |  |  | 0 |  |  | 0 |  |  | 0 |  | 38
|  | 39 | 0 | 0 | 0 | 0 | 0 | 0 | [9 empty] | b | = | 0 |  |  |  | 0 |  |  | 0 |  |  | 0 |  |  | 0 |  | 39
|  | 0.17078 | 37: 0.17078 | 10 | 0.017107 |  |  | 0.092623 |  |  | 14 | 0 |  |  | 0 |  |  | 0.092623
|  | 0 | 37: 0 | 11 | -0.092623 |  |  | 0.017107 |  |  | 14 | 0 |  |  | 0 |  |  | 0.017107
|  | 0 | 37: 0 | 12 | -0.00083836 |  |  | -0.00083836 |  |  | 14 | 0 |  |  | 0 |  |  | -0.00083836
| [f]D+L = | -0.17078 | 12: [k][d]D+L =; 37: -0.17078; 39: [D]D = | 37 | 0.0026936 |  | [d]D = [T][D]D = | 0.092412 |  | [D]L = | 0 | 0 |  | [d]L = [T][D]L = | 0 |  | [d]D+L = | 0.092412
|  | 0 | 37: 0 | 38 | -0.092412 |  |  | 0.0026936 |  |  | 0 | 0 |  |  | 0 |  |  | 0.0026936
|  | 0 | 37: 0 | 39 | -0.00035402 |  |  | -0.00035402 |  |  | 0 | 0 |  |  | 0 |  |  | -0.00035402
|  |  |  | 1 | 1 | 1 | 2 | 2 | 2 | 3 | 3 | 3 | 4 | 4 | 4 | 5 | 5 | 5 | 6 | 6 | 6 | 7 | 7 | 7 | 8 | 8 | 8 | 9 | 9 | 9 | 10 | 10 | 10 | 11 | 11 | 11 | 12 | 12 | 12 | 13 | 13 | 13 | 14 | 14 | 14
|  |  |  | X | Y | M | X | Y | M | X | Y | M | X | Y | M | X | Y | M | X | Y | M | X | Y | M | X | Y | M | X | Y | M | X | Y | M | X | Y | M | X | Y | M | X | Y | M | X | Y | M
|  |  |  | 1 | 2 | 3 | 4 | 5 | 6 | 7 | 8 | 9 | 10 | 11 | 12 | 13 | 14 | 15 | 16 | 17 | 18 | 19 | 20 | 21 | 22 | 23 | 24 | 25 | 26 | 27 | 28 | 29 | 30 | 31 | 32 | 33 | 34 | 35 | 36 | 37 | 38 | 39 | 40 | 41 | 42
| 1 | X | 1 | [43 empty] | 1 |  | 1 | bar: 7 to 27; 31 to 42
| 1 | Y | 2 | [43 empty] | 2 |  | 2 | bar: 7 to 27; 31 to 42
| 1 | M | 3 | [43 empty] | 3 |  | 3 | bar: 7 to 27; 31 to 42
| 2 | X | 4 | [43 empty] | 4 |  | 4
| 2 | Y | 5 | [43 empty] | 5 |  | 5
| 2 | M | 6 | [43 empty] | 6 |  | 6
| 3 | X | 7 | [43 empty] | 7 |  | 7 | bar: 1 to 3; 10 to 27; 34 to 36
| 3 | Y | 8 | [43 empty] | 8 |  | 8 | bar: 1 to 3; 10 to 27; 34 to 36
| 3 | M | 9 | [43 empty] | 9 |  | 9 | bar: 1 to 3; 10 to 27; 34 to 36
| 4 | X | 10 | 10: 3.032e-30; 11: -4.9496e-14; 12: 0; 37: -3.032e-30; 38: 4.9496e-14; 39: 0 |  | 10 |  | 10
| 4 | Y | 11 | 10: -4.9496e-14; 11: 808; 12: 0; 37: 4.9496e-14; 38: -808; 39: 0 |  | 11 |  | 11
| 4 | M | 12 | 10: 0; 11: 0; 12: 0; 37: 0; 38: 0; 39: 0 |  | 12 |  | 12
| 5 | X | 13 | [43 empty] | 13 |  | 13 | bar: 1 to 3; 7 to 12; 19 to 27; 37 to 39
| 5 | Y | 14 | [43 empty] | 14 |  | 14 | bar: 1 to 3; 7 to 12; 19 to 27; 37 to 39
| 5 | M | 15 | [43 empty] | 15 |  | 15 | bar: 1 to 3; 7 to 12; 19 to 27; 37 to 39
| 6 | X | 16 | [43 empty] | 16 |  | 16 | bar: 1 to 3; 7 to 12; 22 to 27; 37 to 39
| 6 | Y | 17 | [43 empty] | 17 |  | 17 | bar: 1 to 3; 7 to 12; 22 to 27; 37 to 39
| 6 | M | 18 | [43 empty] | 18 |  | 18 | bar: 1 to 3; 7 to 12; 22 to 27; 37 to 39
| 7 | X | 19 | [43 empty] | 19 |  | 19 | bar: 1 to 3; 7 to 15; 25 to 27; 37 to 39
[K]= | 7 | Y | 20 | [42 empty] | [PD]= | 20 | [PL]= | 20 | bar: 1 to 3; 7 to 15; 25 to 27; 37 to 39
| 7 | M | 21 | [43 empty] | 21 |  | 21 | bar: 1 to 3; 7 to 15; 25 to 27; 37 to 39
| 8 | X | 22 | [43 empty] | 22 |  | 22 | bar: 1 to 3; 7 to 18; 37 to 39
| 8 | Y | 23 | [43 empty] | 23 |  | 23 | bar: 1 to 3; 7 to 18; 37 to 39
| 8 | M | 24 | [43 empty] | 24 |  | 24 | bar: 1 to 3; 7 to 18; 37 to 39
| 9 | X | 25 | [43 empty] | 25 |  | 25 | bar: 1 to 3; 7 to 21; 37 to 39
| 9 | Y | 26 | [43 empty] | 26 |  | 26 | bar: 1 to 3; 7 to 21; 37 to 39
| 9 | M | 27 | [43 empty] | 27 |  | 27 | bar: 1 to 3; 7 to 21; 37 to 39
| 10 | X | 28 | [43 empty] | 28 |  | 28
| 10 | Y | 29 | [43 empty] | 29 |  | 29
| 10 | M | 30 | [43 empty] | 30 |  | 30
| 11 | X | 31 | [43 empty] | 31 |  | 31 | bar: 1 to 3; 7 to 9; 13 to 27
| 11 | Y | 32 | [43 empty] | 32 |  | 32 | bar: 1 to 3; 7 to 9; 13 to 27
| 11 | M | 33 | [43 empty] | 33 |  | 33 | bar: 1 to 3; 7 to 9; 13 to 27
| 12 | X | 34 | [43 empty] | 34 |  | 34 | bar: 1 to 3; 7 to 9
| 12 | Y | 35 | [43 empty] | 35 |  | 35 | bar: 1 to 3; 7 to 9
| 12 | M | 36 | [43 empty] | 36 |  | 36 | bar: 1 to 3; 7 to 9
| 13 | X | 37 | 10: -3.032e-30; 11: 4.9496e-14; 12: 0; 37: 3.032e-30; 38: -4.9496e-14; 39: 0
| 13 | Y | 38 | 10: 4.9496e-14; 11: -808; 12: 0; 37: -4.9496e-14; 38: 808; 39: 0
| 13 | M | 39 | 10: 0; 11: 0; 12: 0; 37: 0; 38: 0; 39: 0
| 14 | X | 40
| 14 | Y | 41
| 14 | M | 42

## 19 (hidden)
Member | = | 19
Size | = | [5 empty] | E | = | 1600 | ksi
Joints | = | 8 | to | 14 |  |  | G | = | 615.3846 | ksi
X | = | 15 | ft | 15 | ft |  | A | = | 30.3 | in2
Y | = | -5 | ft | -10 | ft |  | I | = | 0 | in4
L | = | 5 | ft |  |  |  | k | = | 1.2 | , page 57
a | = | -90 | o |  |  |  | b | = | 12 E I k / (G A L2 ) = |  | 0
|  | EA/L | 0 | 0 | -EA/L | 0 | 0 |  | 808 | 0 | 0 | -808 | 0 | 0
|  |  | 12EI/((1+b)L3) | 6EI/((1+b)L2) | 0 | -12EI/((1+b)L3) | 6EI/((1+b)L2) |  | 0 | 0 | 0 | 0 | 0 | 0
|  |  |  | (4+b)EI/((1+b)L) | 0 | -6EI/((1+b)L2) | (2-b)EI/((1+b)L) |  | 0 | 0 | 0 | 0 | 0 | 0
[k] | = |  |  |  | EA/L | 0 | 0 | = | -808 | 0 | 0 | 808 | 0 | 0
[6 empty] | 12EI/((1+b)L3) | -6EI/((1+b)L2) |  | 0 | 0 | 0 | 0 | 0 | 0
[7 empty] | (4+b)EI/((1+b)L) |  | 0 | 0 | 0 | 0 | 0 | 0
|  | cos a | sin a | [5 empty] | 6.1257e-17 | -1 | 0 | 0 | 0 | 0
|  | -sin a | cos a | [5 empty] | 1 | 6.1257e-17 | 0 | 0 | 0 | 0
|  |  |  | 1 |  |  |  |  | 0 | 0 | 1 | 0 | 0 | 0
[T] | = |  |  |  | cos a | sin a |  | = | 0 | 0 | 0 | 6.1257e-17 | -1 | 0
[5 empty] | -sin a | cos a |  |  | 0 | 0 | 0 | 1 | 6.1257e-17 | 0
[7 empty] | 1 |  | 0 | 0 | 0 | 0 | 0 | 1
|  | 6.1257e-17 | 1 | 0 | 0 | 0 | 0 |  |  |  | 4.9496e-14 | 0 | 0 | -4.9496e-14 | 0 | 0
|  | -1 | 6.1257e-17 | 0 | 0 | 0 | 0 |  |  |  | -808 | 0 | 0 | 808 | 0 | 0
|  | 0 | 0 | 1 | 0 | 0 | 0 |  |  |  | 0 | 0 | 0 | 0 | 0 | 0
[T]T | = | 0 | 0 | 0 | 6.1257e-17 | 1 | 0 |  | [T]T[k] | = | -4.9496e-14 | 0 | 0 | 4.9496e-14 | 0 | 0
|  | 0 | 0 | 0 | -1 | 6.1257e-17 | 0 |  |  |  | 808 | 0 | 0 | -808 | 0 | 0
|  | 0 | 0 | 0 | 0 | 0 | 1 |  |  |  | 0 | 0 | 0 | 0 | 0 | 0
|  |  | 22 | 23 | 24 | 40 | 41 | 42
|  | 22 | 3.032e-30 | -4.9496e-14 | 0 | -3.032e-30 | 4.9496e-14 | 0 | [9 empty] | a | = | 5 | ft |  |  | 0 |  |  | 0 |  |  | 0 |  |  | 0 |  | 22
|  | 23 | -4.9496e-14 | 808 | 0 | 4.9496e-14 | -808 | 0 | [9 empty] | b | = | 0 | ft |  |  | 0 |  |  | 0 |  |  | 0 |  |  | 0 |  | 23
|  | 24 | 0 | 0 | 0 | 0 | 0 | 0 | [9 empty] | L | = | 5 | ft |  |  | 0 |  |  | 0 |  |  | 0 |  |  | 0 |  | 24
[K] = [T]T[k][T] = |  | 40 | -3.032e-30 | 4.9496e-14 | 0 | 3.032e-30 | -4.9496e-14 | 0 | [9 empty] | D | = | 0 | lbs / ft |  | [fD] = | 0 |  | [fL] = | 0 |  | [PD] = -[T]T[fD] = | 0 |  | [PL] = -[T]T[fL] = | 0 |  | 40
|  | 41 | 4.9496e-14 | -808 | 0 | -4.9496e-14 | 808 | 0 | [9 empty] | L | = | 0 | lbs / ft |  |  | 0 |  |  | 0 |  |  | 0 |  |  | 0 |  | 41
|  | 42 | 0 | 0 | 0 | 0 | 0 | 0 | [9 empty] | b | = | 0 |  |  |  | 0 |  |  | 0 |  |  | 0 |  |  | 0 |  | 42
|  | 0.094197 | 40: 0.094197 | 22 | -0.0060539 |  |  | 0.055648 |  |  | 14 | 0 |  |  | 0 |  |  | 0.055648
|  | 0 | 40: 0 | 23 | -0.055648 |  |  | -0.0060539 |  |  | 14 | 0 |  |  | 0 |  |  | -0.0060539
|  | 0 | 40: 0 | 24 | 8.1502e-06 |  |  | 8.1502e-06 |  |  | 14 | 0 |  |  | 0 |  |  | 8.1502e-06
| [f]D+L = | -0.094197 | 24: [k][d]D+L =; 40: -0.094197; 42: [D]D = | 40 | 0.0026936 |  | [d]D = [T][D]D = | 0.055531 |  | [D]L = | 0 | 0 |  | [d]L = [T][D]L = | 0 |  | [d]D+L = | 0.055531
|  | 0 | 40: 0 | 41 | -0.055531 |  |  | 0.0026936 |  |  | 0 | 0 |  |  | 0 |  |  | 0.0026936
|  | 0 | 40: 0 | 42 | 0.00026733 |  |  | 0.00026733 |  |  | 0 | 0 |  |  | 0 |  |  | 0.00026733
|  |  |  | 1 | 1 | 1 | 2 | 2 | 2 | 3 | 3 | 3 | 4 | 4 | 4 | 5 | 5 | 5 | 6 | 6 | 6 | 7 | 7 | 7 | 8 | 8 | 8 | 9 | 9 | 9 | 10 | 10 | 10 | 11 | 11 | 11 | 12 | 12 | 12 | 13 | 13 | 13 | 14 | 14 | 14
|  |  |  | X | Y | M | X | Y | M | X | Y | M | X | Y | M | X | Y | M | X | Y | M | X | Y | M | X | Y | M | X | Y | M | X | Y | M | X | Y | M | X | Y | M | X | Y | M | X | Y | M
|  |  |  | 1 | 2 | 3 | 4 | 5 | 6 | 7 | 8 | 9 | 10 | 11 | 12 | 13 | 14 | 15 | 16 | 17 | 18 | 19 | 20 | 21 | 22 | 23 | 24 | 25 | 26 | 27 | 28 | 29 | 30 | 31 | 32 | 33 | 34 | 35 | 36 | 37 | 38 | 39 | 40 | 41 | 42
| 1 | X | 1 | [43 empty] | 1 |  | 1 | bar: 7 to 27; 31 to 42
| 1 | Y | 2 | [43 empty] | 2 |  | 2 | bar: 7 to 27; 31 to 42
| 1 | M | 3 | [43 empty] | 3 |  | 3 | bar: 7 to 27; 31 to 42
| 2 | X | 4 | [43 empty] | 4 |  | 4
| 2 | Y | 5 | [43 empty] | 5 |  | 5
| 2 | M | 6 | [43 empty] | 6 |  | 6
| 3 | X | 7 | [43 empty] | 7 |  | 7 | bar: 1 to 3; 10 to 27; 34 to 36
| 3 | Y | 8 | [43 empty] | 8 |  | 8 | bar: 1 to 3; 10 to 27; 34 to 36
| 3 | M | 9 | [43 empty] | 9 |  | 9 | bar: 1 to 3; 10 to 27; 34 to 36
| 4 | X | 10 | [43 empty] | 10 |  | 10
| 4 | Y | 11 | [43 empty] | 11 |  | 11
| 4 | M | 12 | [43 empty] | 12 |  | 12
| 5 | X | 13 | [43 empty] | 13 |  | 13 | bar: 1 to 3; 7 to 12; 19 to 27; 37 to 39
| 5 | Y | 14 | [43 empty] | 14 |  | 14 | bar: 1 to 3; 7 to 12; 19 to 27; 37 to 39
| 5 | M | 15 | [43 empty] | 15 |  | 15 | bar: 1 to 3; 7 to 12; 19 to 27; 37 to 39
| 6 | X | 16 | [43 empty] | 16 |  | 16 | bar: 1 to 3; 7 to 12; 22 to 27; 37 to 39
| 6 | Y | 17 | [43 empty] | 17 |  | 17 | bar: 1 to 3; 7 to 12; 22 to 27; 37 to 39
| 6 | M | 18 | [43 empty] | 18 |  | 18 | bar: 1 to 3; 7 to 12; 22 to 27; 37 to 39
| 7 | X | 19 | [43 empty] | 19 |  | 19 | bar: 1 to 3; 7 to 15; 25 to 27; 37 to 39
[K]= | 7 | Y | 20 | [42 empty] | [PD]= | 20 | [PL]= | 20 | bar: 1 to 3; 7 to 15; 25 to 27; 37 to 39
| 7 | M | 21 | [43 empty] | 21 |  | 21 | bar: 1 to 3; 7 to 15; 25 to 27; 37 to 39
| 8 | X | 22 | 22: 3.032e-30; 23: -4.9496e-14; 24: 0; 40: -3.032e-30; 41: 4.9496e-14; 42: 0 |  | 22 |  | 22
| 8 | Y | 23 | 22: -4.9496e-14; 23: 808; 24: 0; 40: 4.9496e-14; 41: -808; 42: 0 |  | 23 |  | 23
| 8 | M | 24 | 22: 0; 23: 0; 24: 0; 40: 0; 41: 0; 42: 0 |  | 24 |  | 24
| 9 | X | 25 | [43 empty] | 25 |  | 25 | bar: 1 to 3; 7 to 9; 13 to 24; 40 to 42
| 9 | Y | 26 | [43 empty] | 26 |  | 26 | bar: 1 to 3; 7 to 9; 13 to 24; 40 to 42
| 9 | M | 27 | [43 empty] | 27 |  | 27 | bar: 1 to 3; 7 to 9; 13 to 24; 40 to 42
| 10 | X | 28 | [43 empty] | 28 |  | 28
| 10 | Y | 29 | [43 empty] | 29 |  | 29
| 10 | M | 30 | [43 empty] | 30 |  | 30
| 11 | X | 31 | [43 empty] | 31 |  | 31 | bar: 1 to 3; 7 to 9; 13 to 21; 25 to 27
| 11 | Y | 32 | [43 empty] | 32 |  | 32 | bar: 1 to 3; 7 to 9; 13 to 21; 25 to 27
| 11 | M | 33 | [43 empty] | 33 |  | 33 | bar: 1 to 3; 7 to 9; 13 to 21; 25 to 27
| 12 | X | 34 | [43 empty] | 34 |  | 34 | bar: 1 to 3; 7 to 9
| 12 | Y | 35 | [43 empty] | 35 |  | 35 | bar: 1 to 3; 7 to 9
| 12 | M | 36 | [43 empty] | 36 |  | 36 | bar: 1 to 3; 7 to 9
| 13 | X | 37
| 13 | Y | 38
| 13 | M | 39
| 14 | X | 40 | 22: -3.032e-30; 23: 4.9496e-14; 24: 0; 40: 3.032e-30; 41: -4.9496e-14; 42: 0
| 14 | Y | 41 | 22: 4.9496e-14; 23: -808; 24: 0; 40: -4.9496e-14; 41: 808; 42: 0
| 14 | M | 42 | 22: 0; 23: 0; 24: 0; 40: 0; 41: 0; 42: 0