## RECT COL
[5 empty] | PROJECT : | [7 empty] | PAGE :
[5 empty] | CLIENT : | [7 empty] | DESIGN BY :
ENGINEERS, INC. |  |  |  |  | JOB NO. : |  |  |  | DATE : |  |  |  | REVIEW BY :
Slab Punching Design Based on ACI 318-19
INPUT DATA
COLUMN WIDTH |  |  |  | c1 | = | 24 | in, (610 mm)
COLUMN DEPTH |  |  |  | c2 | = | 24 | in, (610 mm)
SLAB CONCRETE STRENGTH |  |  |  | fc' | = | 4 | ksi, (28 MPa)
SLAB THICKNESS |  |  |  | T | = | 14 | in, (356 mm)
DROP CAP / PANEL THICKNESS |  |  |  | Td | = | 10 | in, (254 mm)
BAR SIZE AT TOP SLAB |  |  |  |  | # | 10
TRUSS BARS |  |  |  | 2 | # | 6 | each way
FACTORED AXIAL LOAD |  |  |  | Pu, col | = | 400 | kips, (1779 kN)
FACTORED BENDING LOAD |  |  |  | Mu, col | = | 77.2 | ft-kips, (105 kN-m)
FACTORED POINT LOAD |  |  |  | Pu, point | = | 50 | kips, (222 kN)
THE PUNCHING DESIGN IS ADEQUATE.
ANALYSIS
CHECK PUNCHING CAPACITY FOR COLUMN (ACI 318-19 8.4 & 8.5)
[7 empty] | 125.0666 | psi | > |  |  |  | 114.2047 | psi
| where | f | = | 0.75 | (ACI 318-19 21.2 ) | [7 empty] | [Satisfactory]
|  | bc | = | ratio of long side to short side of concentrated load = | [6 empty] | 1
|  | d | = | T + Tc - 2 (0.5 db) - |  |  | 2 | " cover = |  | 20.73 | in
|  | b1 | = | (c1 + d) = |  | 44.73 | in
|  | b2 | = | (c2 + d) = |  | 44.73 | in
|  | b0 | = | 2b1 + 2b2 = 2(c1 + d) + 2(c2 + d) = |  |  |  |  | 178.92 | in
0.4
[7 empty] | 62.8485 | ft4
[6 empty] | 0 | , (if truss bars used, y must be zero per ACI 22.6)
|  | Ap | = | b0 d | = | 3709.0116 | in2
|  | Av | = | 3.52 | in2, total 4 sides
|  | a | = | 45 | 0
|  | fy | = | 60 | ksi
CHECK PUNCHING CAPACITY FOR POINT LOAD (ACI 318-19 8.4 & 8.5)
[5 empty] | 68.6279 | kips | > | Pu, point = |  | 50 | kips | [Satisfactory]
| where | f | = | 0.75 | (ACI 318-19 21.2)
|  | d | = | T - 2" cover - 2 (0.5 db) = |  |  |  | 10.73 | in
|  | b0 | = | d p = | 33.7093 | in
|  | Ap | = | b0 d | = | 361.7007 | in2
LICENSE NUMBER: M 492263176 - XXXXXX XXXXXX, S.E. - ASCE 7-22 Package License
www.Engineering-International.com
|  |  | SIZE | DIAM. | AREA
|  |  | # | in | in2
|  |  | 3 | 0.375 | 0.11
|  |  | 4 | 0.5 | 0.2
|  |  | 5 | 0.625 | 0.31
|  |  | 6 | 0.75 | 0.44
|  |  | 7 | 0.875 | 0.6
|  |  | 8 | 1 | 0.79
|  |  | 9 | 1.128 | 1
|  |  | 10 | 1.27 | 1.27
|  |  | 11 | 1.41 | 1.56
|  |  | 14 | 1.693 | 2.25
|  |  | 18 | 2.257 | 4
115

## CIRC COL
[5 empty] | PROJECT : | [9 empty] | PAGE :
[5 empty] | CLIENT : | [9 empty] | DESIGN BY :
ENGINEERS, INC. |  |  |  |  | JOB NO. : |  |  |  | DATE : | [5 empty] | REVIEW BY :
Slab Punching Design Based on ACI 318-19
INPUT DATA
COLUMN DIAMETER |  |  |  | D | = | 22 | in, (559 mm)
SLAB CONCRETE STRENGTH |  |  |  | fc' | = | 4 | ksi, (28 MPa)
SLAB THICKNESS |  |  |  | T | = | 16 | in, (406 mm)
DROP CAP / PANEL THICKNESS |  |  |  | Td | = | 8 | in, (203 mm)
BAR SIZE AT TOP SLAB |  |  |  |  | # | 10
TRUSS BARS |  |  |  | 3 | # | 6 | each way
FACTORED AXIAL LOAD |  |  |  | Pu, col | = | 400 | kips, (1779 kN)
FACTORED POINT LOAD |  |  |  | Pu, point | = | 80 | kips, (356 kN)
THE PUNCHING DESIGN IS ADEQUATE.
ANALYSIS
CHECK PUNCHING CAPACITY FOR COLUMN (ACI 318-19 8.4 & 8.5)
[10 empty] | 432.0082 | kips, (if truss bars used, factor 2 apply per ACI 11.11.3.1)
[9 empty] | > | Pu, col = |  | 400 | kips | [Satisfactory]
| where | f | = | 0.75 | (ACI 318-19 21.2 )
|  | d | = | T + Tc - 2 (0.5 db) - |  |  | 2 | " cover = |  | 20.73 | in
|  | b0 | = | (D + d) p = |  | 134.2403 | in
|  | Ap | = | b0 d | = | 2782.8005 | in2
|  | Av | = | 5.28 | in2
|  | a | = | 45 | 0
|  | fy | = | 60 | ksi
CHECK PUNCHING CAPACITY FOR POINT LOAD (ACI 318-19 8.4 & 8.5)
[5 empty] | 96.5957 | kips | > | Pu, point = |  | 80 | kips | [Satisfactory]
| where | f | = | 0.75 | (ACI 318-19 21.2)
|  | d | = | T - 2" cover - 2 (0.5 db) = |  |  |  | 12.73 | in
|  | b0 | = | d p = | 39.9925 | in
|  | Ap | = | b0 d | = | 509.1042 | in2
LICENSE NUMBER: M 492263176 - XXXXXX XXXXXX, S.E. - ASCE 7-22 Package License
www.Engineering-International.com
|  |  | SIZE | DIAM. | AREA
|  |  | # | in | in2
|  |  | 3 | 0.375 | 0.11
|  |  | 4 | 0.5 | 0.2
|  |  | 5 | 0.625 | 0.31
|  |  | 6 | 0.75 | 0.44
|  |  | 7 | 0.875 | 0.6
|  |  | 8 | 1 | 0.79
|  |  | 9 | 1.128 | 1
|  |  | 10 | 1.27 | 1.27
|  |  | 11 | 1.41 | 1.56
|  |  | 14 | 1.693 | 2.25
|  |  | 18 | 2.257 | 4