## SMRF
|  |  | PROJECT : | [7 empty] | PAGE :
|  |  | CLIENT : | [7 empty] | DESIGN BY :
|  |  | JOB NO. : |  |  | DATE : |  |  |  |  | REVIEW BY :
Seismic Design for Special Moment Resisting Frames Based on 2021 IBC, AISC 341-10/16 & 358-10/16 | [13 empty] | <== Tip:
[14 empty] | 1. | For seismic design categories A, B and C, designer
INPUT DATA & DESIGN SUMMARY | [14 empty] | has choice NOT to apply with the AISC 341-10 seismic
COLUMN SECTION |  |  |  | = > | W14X257 | [9 empty] | provisions, if R=3 used. (ASCE 7-22 Table 12.2-1 Line H
| A | d | tw | bf | tf | Sx | Ix | rx | ry | Zx | k |  |  |  | & AISC 341 A1.User Note)
| 75.6 | 16.4 | 1.18 | 16 | 1.89 | 415 | 3400 | 6.7062 | 4.1308 | 487 | 2.49 |  |  | 2. | Use software HSS-WF-Capacity.xls to check column self, because
BEAM SECTION | = > bf: = >; W14X257 tf: W8X67 |  |  |  | the required strength of columns in the SFRS shall be determined
| A | d | tw | bf | tf | Sx | Ix | rx | ry | Zx | k |  |  |  | using the amplified seismic load, W0 (AISC 341 D1.4a).
| 19.7 | 9 | 0.57 | 8.28 | 0.935 | 60.4 | 272 | 3.7158 | 2.1207 | 70.1 | 1.33
2019 CBC Sec. 2205A.4.5 APPLY? | = > bf: == >; W8X67 tf: Yes
STRUCTURAL STEEL YIELD STRESS | W8X67 tf: Fy =; W8X67 Sx: 50; W8X67 Ix: ksi; W8X67 rx: THE SMRF DESIGN IS ADEQUATE.
FACTOR GRAVITY LOAD ON THE BEAM | W8X67 tf: wu =; W8X67 Sx: 1.31; W8X67 Ix: klf; W8X67 rx: (Continuity column stiffeners 15/16 x 7.4
FACTOR AXIAL LOAD ON THE COLUMN | W8X67 tf: Pu =; W8X67 Sx: 199.6; W8X67 Ix: kips; W8X67 rx: with 3/4" fillet weld to web & CP to flanges.
BEAM LENGTH BETWEEN COL. CENTERS | W8X67 tf: L =; W8X67 Sx: 30; W8X67 Ix: ft; W8X67 rx: A doubler plate is required with thickness of 1/4 in. )
AVERAGE STORY HEIGHT OF ABOVE & BELOW | W8X67 tf: h =; W8X67 Sx: 21; W8X67 Ix: ft
REDUCED SECTION DIMENSIONS | W8X67 tf: a =; W8X67 Sx: 5.5; W8X67 Ix: in, [0.5~0.75bf]
|  | (AISC 358 5.8) |  |  | b = | 6.3 | in, [0.65~0.85db]
[5 empty] | c = | 1.242 | in, [ 0.1~ 0.25bf]
ANALYSIS | W8X67 tf: r = (4c2 + b2 ) / 8c =; W8X67 Sx: 4.6156; W8X67 Ix: in, (AISC 358 Fig. 5.1)
[5 empty] | Sh = dc/2 + a + b/2 = | 16.85 | in
CHECK BEAM LOCAL BUCKLING LIMITATIONS (AISC 341-10/16 Tab.D1.1)
| bf / (2tf ) = | 4.4278 | < | 0.32 [Es / (Ry Fy)]0.5 = |  |  | 7.0351 | [Satisfactory]
[ 52 / (Fy)0.5 for AISC Seismic 97, Tab. I-9-1]
| Where | Es = | 29000 | ksi, | Ry = | 1.2 | , (AISC 341-16 Table A3.1)
| h / tw = | 11.1228 | < | 2.57(Es/(Ry Fy))0.5 = |  |  | 56.501 | [Satisfactory]
[ 418 / (Fy)0.5 for FEMA Sec. 3.3.1.2]
CHECK COLUMN LOCAL BUCKING LIMITATIONS (AISC 341-10/16 Tab. D1.1)
| bf / (2tf ) = | 4.2328 | < | 0.32 [Es / (Ry Fy)]0.5 = |  |  | 7.0351 | [Satisfactory]
[ 52 / (Fy)0.5 for AISC Seismic 97, Tab. I-9-1]
| h / tw = | 9.678 | < |  | 2.57(Es/(Ry Fy))0.5(1-1.04Pu/fcPy) = |  |  |  | 53.0535 | , for Pu/fbPy ≤ 0.114
[ 520 / (Fy)0.5(1-1.54Pu/fbPy) for AISC Seismic 97, Tab. I-9-1]
[5 empty] | (Es/(Ry Fy))0.5 MAX[1.57, 0.88(2.68 - Ca)] = |  |  |  | N/A | , for Pu/fbPy > 0.114
{ MAX[ 191 / (Fy)0.5(2.33-Pu/fbPy) , 253 / (Fy)0.5] for AISC Seismic 97, Tab. I-9-1}
|  | [Satisfactory] |  | Where | fc = | 0.9 | , Py = FyA = |  | 3780 | kips
CHECK BEAM - COLUMN RATIO REQUIREMENT (AISC 341 E3.4a)
| SMpc* / (SMpb* ) = |  | 5.7081 | > | 1 | [Satisfactory]
| Where | SMpc* = Nc Zc (Fyc - Pu / Ag ) + Vcol (db / 2) = |  |  |  |  | 3844.0362 | + | 0 | = | 3844.0362 | ft-kips
|  | Nc = | 2 | , (if only one column below, input 1)
|  | SMpb* = Nb (MRBS + Mv) = |  |  | 673.4323 | ft-kips, at center of column
|  | Nb = | 2 | , (if double side connection of beams, input 2)
|  | Mv = VRBS Sh = [2MRBS / (L-2Sh) + wu (L-2Sh)/2] Sh = | [5 empty] | 54.1882 | ft-kips
|  | MRBS = CprRyFyb ZRBS = |  |  | 282.5279 | ft-kips
|  | Ry = | 1.2
|  | ZRBS = Zb - 2c tf (d - tf) = |  |  | 51.3687 | in3
|  | Cpr = | 1.1 | (1.1 from AISC 341 E3.4a, or Fy+Fu / 2Fy from AISC 358 2.4.3)
CHECK BENDING MOMENT AT THE COLUMN FACE (AISC 358 5.8)
Mf = MRBS + [2MRBS / (L - 2Sh) + wu(L - 2Sh)/2] (a + b/2)
| = | 310.3456 | ft-kips | < | fd Mpe = fd Ry Fyb Zb = |  |  | 350.5 | ft-kips | [Satisfactory]
| Where | fd = | 1 | (AISC 358 2.4.1a)
CHECK CONTINUITY PLATE REQUIREMENT (AISC 358 2.4.4)
| tcf = MIN{ bbf / 6 , 0.4[1.8bbf tbf (FybRyb) / (FybRyb)] 0.5 }= | [5 empty] | 1.38 | in | < | actual tcf
(The continuity plates may not be required.)
| A: tst = tbf for interior connection, or (tbf /2) for exterior connection =; W8X67 rx: 0.935; W8X67 ry: in,; W8X67 Zx: USE; W8X67 k: 0.9375 | in, ( 15/16 in )
| bst = | 7.4 | in | < | 0.56 (E / Fyst )0.5 tst = |  |  | 14.9007 | in, (AISC 360 G3.3)
[Satisfactory]
(Cont'd)
| fcPn,st = fcFcr A = |  |  | 712.5291 | kips
| Where | fc = | 0.9 | (AISC 360 E1) |  |  |  | hst = dc - 2k = |  | 11.42 | in
| d: K =; tw: 0.75; = > bf: (KL = Lc); W8X67 rx: K hst / rst < 200; W8X67 Zx: (AISC 360 E2) | [Satisfactory]
| d: I = tst (2bst + twc) 3 / 12 =; W8X67 tf: 318.8015; W8X67 Sx: in4; W8X67 rx: Fe = p2 E / (K hst / rst)2 =; W8X67 k: 56544.457 | ksi, (AISC 360 E3)
| d: A = 2bsttst + 25(twc) 2 =; W8X67 tf: 21.9975; W8X67 Sx: in2; W8X67 rx: lc = (K hst / rst) (Fy / E)0.5 = | 0.079269
| d: rst = ( I / A )0.5 =; = > bf: 3.8069; W8X67 tf: in; W8X67 rx: Fcr = {; W8X67 ry: (0.658(Fy/Fe) )Fy = | 35.9904 | , lc ≤ 4.71
| d: Fyst =; tw: 36; = > bf: kips, plate yield stress; W8X67 ry: 0.877 Fe =; W8X67 k: N/A | kis, for lc > 4.71
| Pu,st = Ryb Fyb bfb tfb = |  |  | 464.508 | kips | < | fcPn,st | [Satisfactory]
The best fillet weld size (AISC 360 J2.2b)
| w = | 3/4 | in | > wMIN = |  | 0.3125 | in
|  |  |  | < wMAX = |  | 0.8125 | in
[Satisfactory]
The required weld length between continuity plates and column web (AISC 360 J2.2b)
| A: Lw = 0.6tstLnstFy / [(2) f Fw (0.707 w)]; W8X67 tf: = 0.6 x (0.9375 x 8.4) x 36 / [(2) 0.75 (0.6x70)(0.707x3/4)] = | 3.6086 | in
| A: Where; d: Lnet = dc - 2(kc + 1.5) =; W8X67 tf: 8.42; W8X67 ry: <; W8X67 k: 2(Lnet -0.5) | [Satisfactory]
(Use complete joint penetration groove welds between continuity plates & column flanges.)
CHECK PANEL ZONE THICKNESS REQUIREMENT (AISC 341 E3.6e)
| tReqD = MAX (t1, t2) = |  | 1.405 | in
| t1 = Cy Mc (h - db ) / [0.9 (0.6) Fyc Ryc dc (db - tfb) h] = | [5 empty] | 1.405 | in
| Where | Cy = Sb / (Cpr ZRBS) = |  | 0.77265
|  | Sb = 2Ib / db = |  | 43.6591 | in2
|  | Ib = Ix - (4 c tfb)(0.5db - 0.5tfb)2 = |  |  |  | 196.4661 | in4
|  | Mc = SMpb* = |  | 673.4323 | ft-kips
| t2 = (dz + wz ) / 90 = (db -2tst + dc - 2k) / 90 = |  |  |  |  | 0.20606 | in
| Since twc = |  | 1.18 | in | < | tReqD , a doubler plate is
required with thickness of 1/4 in.
CHECK BEAM TO COLUMN CP FLANGES WELD AT 0.04 RADIANS STORY DRIFT (AISC 341 E3.6)
|  | 0.056 |  |  |  | 2.6407 | ft
|  | 18.3593 | ft |  |  | 10.08 | in
[5 empty] | 606.3961 | ft-kips, (conservative value
at center line of column)
| Mu,f = MAX(yMBeam , 0.8Mp ) = |  |  | 545.7565 | ft-kips, (AISC 341 E3.6b)
|  |  |  | < | fMn = f 0.6FEXX 0.5tfbf(d-tf)2 = |  |  |  | 660.9217 | ft-kips, (AISC 360 J2.4)
[Satisfactory]
| Where | y = | 0.9 | , changeable factor for beam moment at column face
|  | Mp = | 292.0833 | ft-kips
(Cont'd)
CHECK COLUMN UNDER CONNECTION INELASTIC ROTATION OF 0.03 RADIANS (2019 CBC Sec. 2205A.4.5) | [13 empty] | <== | 2001 CBC Sec. 2213A.7.1.2 only required to check testing rotation.
But 2007 CBC to 2013 CBC required design rotation. (much different ! )
| 72.0263 | 9075.3164 | -72.0263 | 9075.3164 | 0 |  | #VALUE!
{F} = [K] {D} = | 9075.3164 | 1534759.7138 | -9075.3164 | 752220.0312 | 0.03 | = | #VALUE!
| -72.0263 | -9075.3164 | 72.0263 | LICENSE NUMBER: M 492263176 - XXXXXX XXXXXX, S.E. - ASCE 7-22 Package License | 10.08 |  | #VALUE!
| 9075.3164 | 752220.0312 | -9075.3164 | 1534759.7138 | 0.03 |  | #VALUE!
| Where | Ddrift = [0 ~ 0.04 h] = |  | 10.08 | in
| Mu, max = | #VALUE! | in-kips, = | #VALUE! | ft-kips
|  | #VALUE! | fMn = f Fy Zx = |  | 1826.25 | ft-kips |  | #VALUE!
Technical References:
1. AISC 341-10/16: "Seismic Provisions for Structural Steel Buildings", American Institute of Steel Construction, 2010/2016.
2. AISC 358-10/16: "Prequalified Connections for Special and Intermediate Steel Moment Frames for Seismic Applications",
American Institute of Steel Construction, 2010/2016.
3. AISC 360-10/16: "Specification for Structural Steel Buildings", American Institute of Steel Construction, 2010/2016.
4. Thomas A. Sabol, Ph.D., S. E.: "2005 AISC Seismic Provisions and Seismic Design Manual Seminar", AISC, Oct. 12, 2006.
LICENSE NUMBER: New Package Key
www.Engineering-International.com
FILLET WELDS LIMITATION
t | 0.0625 | 0.125 | 0.1875 | 0.25 | 0.3125 | 0.375 | 0.5 | 0.625 | 0.75 | 0.875 | 1
t | 0.0625 | 0.125 | 0.1875 | 0.25 | 0.3125 | 0.375 | 0.5 | 0.625 | 0.75 | 0.875 | 1
wmin | 0.125 | 0.125 | 0.125 | 0.125 | 0.1875 | 0.1875 | 0.1875 | 0.25 | 0.25 | 0.3125 | 0.3125
wmax | 0.0625 | 0.125 | 0.1875 | 0.25 | 0.25 | 0.3125 | 0.4375 | 0.5625 | 0.6875 | 0.8125 | 0.9375
The best w | 0.0625 | 0.125 | 0.1875 | 0.25 | 0.25 | 0.25 | 0.3125 | 0.40625 | 0.46875 | 0.75 | 0.75
| 1/16 | 1/8 | 3/16 | 1/4 | 1/4 | 1/4 | 5/16 | 7/16 | 1/2 | 3/4 | 3/4
Gusset | 1/8 | 1/4 | 3/8 | 1/2 | 5/8 | 3/4 | 1 | 1 1/4 | 1 1/2 | 1 3/4 | 2
| 0.125 | 0.25 | 0.375 | 0.5 | 0.625 | 0.75 | 1 | 1.25 | 1.5 | 1.75 | 2
| value | value | text
0 | A: 0.0625; d: 0.0625; tw: 1/16
0.0625 | A: 0.125; d: 0.125; tw: 1/8
0.125 | A: 0.1875; d: 0.1875; tw: 3/16
0.1875 | A: 0.25; d: 0.25; tw: 1/4
0.25 | A: 0.3125; d: 0.3125; tw: 5/16
0.3125 | A: 0.375; d: 0.375; tw: 3/8
0.375 | A: 0.4375; d: 0.4375; tw: 7/16
0.4375 | A: 0.5; d: 0.5; tw: 1/2
0.5 | A: 0.5625; d: 0.5625; tw: 9/16
0.5625 | A: 0.625; d: 0.625; tw: 5/8
0.625 | A: 0.6875; d: 0.6875; tw: 11/16
0.6875 | A: 0.75; d: 0.75; tw: 3/4
0.75 | A: 0.8125; d: 0.8125; tw: 13/16
0.8125 | A: 0.875; d: 0.875; tw: 7/8
0.875 | A: 0.9375; d: 0.9375; tw: 15/16
0.9375 | bar: A to tw
1 | A: 1.0625; d: 1.0625; tw: 1-1/16
1.0625 | A: 1.125; d: 1.125; tw: 1-1/8
1.125 | A: 1.1875; d: 1.1875; tw: 1-3/16
1.1875 | A: 1.25; d: 1.25; tw: 1-1/4
1.25 | A: 1.3125; d: 1.3125; tw: 1-5/16
1.3125 | A: 1.375; d: 1.375; tw: 1-3/8
1.375 | A: 1.4375; d: 1.4375; tw: 1-7/16
1.4375 | A: 1.5; d: 1.5; tw: 1-1/2
1.5 | A: 1.5625; d: 1.5625; tw: 1-9/16
1.5625 | A: 1.625; d: 1.625; tw: 1-5/8
1.625 | A: 1.6875; d: 1.6875; tw: 1-11/16
1.6875 | A: 1.75; d: 1.75; tw: 1-3/4
1.75 | A: 1.8125; d: 1.8125; tw: 1-13/16
1.8125 | A: 1.875; d: 1.875; tw: 1-7/8
1.875 | A: 1.9375; d: 1.9375; tw: 1-15/16
1.9375 | A: 2; d: 2; tw: 2
W SHAPES
W44X335
W44X290
W44X262
W44X230
W40X593
W40X503
W40X431
W40X397
W40X372
W40X362
W40X324
W40X297
W40X277
W40X249
W40X215
W40X199
W40X392
W40X331
W40X327
W40X294
W40X278
W40X264
W40X235
W40X211
W40X183
W40X167
W40X149
W36X800
W36X652
W36X529
W36X487
W36X441
W36X395
W36X361
W36X330
W36X302
W36X282
W36X262
W36X247
W36X231
W36X256
W36X232
W36X210
W36X194
W36X182
W36X170
W36X160
W36X150
W36X135
W33X387
W33X354
W33X318
W33X291
W33X263
W33X241
W33X221
W33X201
W33X169
W33X152
W33X141
W33X130
W33X118
W30X391
W30X357
W30X326
W30X292
W30X261
W30X235
W30X211
W30X191
W30X173
W30X148
W30X132
W30X124
W30X116
W30X108
W30X99
W30X90
W27X539
W27X368
W27X336
W27X307
W27X281
W27X258
W27X235
W27X217
W27X194
W27X178
W27X161
W27X146
W27X129
W27X114
W27X102
W27X94
W27X84
W24X370
W24X335
W24X306
W24X279
W24X250
W24X229
W24X207
W24X192
W24X176
W24X162
W24X146
W24X131
W24X117
W24X104
W24X103
W24X94
W24X84
W24X76
W24X68
W24X62
W24X55
W21X201
W21X182
W21X166
W21X147
W21X132
W21X122
W21X111
W21X101
W21X93
W21X83
W21X73
W21X68
W21X62
W21X55
W21X48
W21X57
W21X50
W21X44
W18x311
W18x283
W18x258
W18x234
W18x211
W18x192
W18X175
W18X158
W18X143
W18X130
W18X119
W18X106
W18X97
W18X86
W18X76
W18X71
W18X65
W18X60
W18X55
W18X50
W18X46
W18X40
W18X35
W16X100
W16X89
W16X77
W16X67
W16X57
W16X50
W16X45
W16X40
W16X36
W16X31
W16X26
W14X730
W14X665
W14X605
W14X550
W14X500
W14X455
W14X426
W14X398
W14X370
W14X342
W14X311
W14X283
W14X257
W14X233
W14X211
W14X193
W14X176
W14X159
W14X145
W14X132
W14X120
W14X109
W14X99
W14X90
W14X82
W14X74
W14X68
W14X61
W14X53
W14X48
W14X43
W14X38
W14X34
W14X30
W14X26
W14X22
W12X336
W12X305
W12X279
W12X252
W12X230
W12X210
W12X190
W12X170
W12X152
W12X136
W12X120
W12X106
W12X96
W12X87
W12X79
W12X72
W12X65
W12X58
W12X53
W12X50
W12X45
W12X40
W12X35
W12X30
W12X26
W12X22
W12X19
W12X16
W12X14
W10X112
W10X100
W10X88
W10X77
W10X68
W10X60
W10X54
W10X49
W10X45
W10X39
W10X33
W10X30
W10X26
W10X22
W10X19
W10X17
W10X15
W10X12
W8X67
W8X58
W8X48
W8X40
W8X35
W8X31
W8X28
W8X24
W8X21
W8X18
W8X15
W8X13
W8X10
W6X25
W6X20
W6X15
W6X16
W6X12
W6X9
W6X8.5
W5X19
W5X16
W4X13
115

## element (hidden)
Member | = | 1
Size | = | W14X257 |  |  |  |  | E | = | 29000 | ksi
Joints | = | 0 | to | 0 |  |  | G | = | 11153.8462 | ksi
X | = | 0 | ft | 0 | ft |  | A | = | 75.6 | in2
Y | = | 0 | ft | 21 | ft |  | I | = | 3400 | in4
L | = | 21 | ft |  |  |  | k | = | 1.2 | , page 57
a | = | 90 | o |  |  |  | b | = | 12 E I k / (G A L2 ) = |  | 0.026515
|  | EA/L | 0 | 0 | -EA/L | 0 | 0 |  | 8700 | 0 | 0 | -8700 | 0 | 0
|  |  | 12EI/((1+b)L3) | 6EI/((1+b)L2) | 0 | -12EI/((1+b)L3) | 6EI/((1+b)L2) |  | 0 | 72.0263 | 9075.3164 | 0 | -72.0263 | 9075.3164
|  |  |  | (4+b)EI/((1+b)L) | 0 | -6EI/((1+b)L2) | (2-b)EI/((1+b)L) |  | 0 | 9075.3164 | 1534759.7138 | 0 | -9075.3164 | 752220.0312
[k] | = |  |  |  | EA/L | 0 | 0 | = | -8700 | 0 | 0 | 8700 | 0 | 0
[6 empty] | 12EI/((1+b)L3) | -6EI/((1+b)L2) |  | 0 | -72.0263 | -9075.3164 | 0 | 72.0263 | -9075.3164
[7 empty] | (4+b)EI/((1+b)L) |  | 0 | 9075.3164 | 752220.0312 | 0 | -9075.3164 | 1534759.7138
|  | cos a | sin a | [5 empty] | 6.1257e-17 | 1 | 0 | 0 | 0 | 0
|  | -sin a | cos a | [5 empty] | -1 | 6.1257e-17 | 0 | 0 | 0 | 0
|  |  |  | 1 |  |  |  |  | 0 | 0 | 1 | 0 | 0 | 0
[T] | = |  |  |  | cos a | sin a |  | = | 0 | 0 | 0 | 6.1257e-17 | 1 | 0
[5 empty] | -sin a | cos a |  |  | 0 | 0 | 0 | -1 | 6.1257e-17 | 0
[7 empty] | 1 |  | 0 | 0 | 0 | 0 | 0 | 1
|  | 6.1257e-17 | -1 | 0 | 0 | 0 | 0 |  |  |  | 5.3294e-13 | -72.0263 | -9075.3164 | -5.3294e-13 | 72.0263 | -9075.3164
|  | 1 | 6.1257e-17 | 0 | 0 | 0 | 0 |  |  |  | 8700 | 4.4121e-15 | 5.5593e-13 | -8700 | -4.4121e-15 | 5.5593e-13
|  | 0 | 0 | 1 | 0 | 0 | 0 |  |  |  | 0 | 9075.3164 | 1534759.7138 | 0 | -9075.3164 | 752220.0312
[T]T | = | 0 | 0 | 0 | 6.1257e-17 | -1 | 0 |  | [T]T[k] | = | -5.3294e-13 | 72.0263 | 9075.3164 | 5.3294e-13 | -72.0263 | 9075.3164
|  | 0 | 0 | 0 | 1 | 6.1257e-17 | 0 |  |  |  | -8700 | -4.4121e-15 | -5.5593e-13 | 8700 | 4.4121e-15 | -5.5593e-13
|  | 0 | 0 | 0 | 0 | 0 | 1 |  |  |  | 0 | 9075.3164 | 752220.0312 | 0 | -9075.3164 | 1534759.7138
|  |  | 1 | 2 | 3 | 1 | 2 | 3
|  | 1 | 72.0263 | 5.2853e-13 | -9075.3164 | -72.0263 | -5.2853e-13 | -9075.3164
|  | 2 | 5.2853e-13 | 8700 | 5.5593e-13 | -5.2853e-13 | -8700 | 5.5593e-13
|  | 3 | -9075.3164 | 5.5593e-13 | 1534759.7138 | 9075.3164 | -5.5593e-13 | 752220.0312
[K] = [T]T[k][T] = |  | 1 | -72.0263 | -5.2853e-13 | 9075.3164 | 72.0263 | 5.2853e-13 | 9075.3164
|  | 2 | -5.2853e-13 | -8700 | -5.5593e-13 | 5.2853e-13 | 8700 | -5.5593e-13
|  | 3 | -9075.3164 | 5.5593e-13 | 752220.0312 | 9075.3164 | -5.5593e-13 | 1534759.7138

## Sheet 1 (hidden)
TABLE 7-1 - D. SHEAR (AISC 13th)
NOMINAL BOLT DIAMETER, d ( in )
[6 empty] | #REF! | #REF! | #REF! | #REF! | #REF! | #REF! | #REF! | #REF!
ASTM | [5 empty] | 0.625 | 0.75 | 0.875 | 1 | 1.125 | 1.25 | 1.375 | 1.5
Designation |  | Conn. | Hole | Fv | Loading |  |  |  | AREA BASED ON NOMINAL DIAMETER ( in^2 )
|  | Type | Type | ( ksi ) |  | 0.3068 | 0.4418 | 0.6013 | 0.7854 | 0.994 | 1.227 | 1.485 | 1.767
A307 |  | - | STD | 12 | S | 3.68 | 5.3 | 7.22 | 9.42 | 11.9 | 14.7 | 17.8 | 21.2
|  | - | NSL |  | D | 7.36 | 10.6 | 14.4 | 18.8 | 23.9 | 29.5 | 35.6 | 42.4
|  |  | STD |  | S | 4.29 | 6.33 | 8.81 | 11.5 | 12.7 | 16 | 19.2 | 23.3
|  | SC |  |  | D | 8.59 | 12.7 | 17.6 | 23.1 | 25.3 | 32.1 | 38.4 | 48.6
|  | CLASS | OVS, |  | S | 3.65 | 5.38 | 7.49 | 9.8 | 10.8 | 13.6 | 16.3 | 19.8
|  | A | SSL |  | D | 7.3 | 10.8 | 15 | 19.6 | 21.5 | 27.3 | 32.7 | 39.6
A325 |  |  | LSL |  | S | 3.01 | 4.43 | 6.17 | 8.07 | 8.86 | 11.2 | 13.4 | 16.3
[5 empty] | D | 6.01 | 8.86 | 12.3 | 16.1 | 17.7 | 22.5 | 26.9 | 32.6
|  | N | STD, | 24 | S | 7.3632 | 10.6032 | 14.4312 | 18.8496 | 23.856 | 29.448 | 35.64 | 42.408
|  |  | NSL |  | D | 14.7264 | 21.2064 | 28.8624 | 37.6992 | 47.712 | 58.896 | 71.28 | 84.816
|  | X | STD, | 30 | S | 9.2 | 13.3 | 18 | 23.6 | 29.8 | 36.8 | 44.5 | 53
|  |  | NSL |  | D | 18.4 | 26.5 | 36.1 | 47.1 | 59.6 | 73.6 | 89.1 | 106
|  |  | STD |  | S | 5.42 | 7.91 | 11.1 | 14.5 | 18.1 | 23.1 | 27.3 | 33.4
|  | SC |  |  | D | 10.8 | 15.8 | 22.1 | 28.9 | 36.2 | 46.1 | 54.7 | 66.9
|  | CLASS | OVS, |  | S | 4.61 | 6.72 | 9.41 | 12.3 | 15.4 | 19.6 | 23.2 | 28.4
|  | A | SSL |  | D | 9.22 | 13.4 | 18.8 | 24.6 | 30.7 | 39.2 | 46.5 | 56.9
A490 |  |  | LSL |  | S | 3.8 | 5.54 | 7.75 | 10 | 12.7 | 16.1 | 19.1 | 23.4
[5 empty] | D | 7.59 | 11.1 | 15.5 | 20.2 | 25.3 | 32.3 | 38.3 | 46.8
|  | N | STD, | 30 | S | 9.204 | 13.254 | 18.039 | 23.562 | 29.82 | 36.81 | 44.55 | 53.01
|  |  | NSL |  | D | 18.408 | 26.508 | 36.078 | 47.124 | 59.64 | 73.62 | 89.1 | 106.02
|  | X | STD, | 37.5 | S | 11.505 | 16.5675 | 22.5487 | 29.4525 | 37.275 | 46.0125 | 55.6875 | 66.2625
|  |  | NSL |  | D | 23.01 | 33.135 | 45.0975 | 58.905 | 74.55 | 92.025 | 111.375 | 132.525
TABLE 1-E. BEARING (AISC 9th)
Slip-critical and Bearing-type Connections
|  | Fu = | 58 | ksi | Fu = | 65 | ksi | Fu = | 70 | ksi | Fu = | 100 | ksi
|  |  | Bolt Dia |  |  | Bolt Dia |  |  | Bolt Dia |  |  | Bolt Dia
Material
Thickness |  | 0.75 | 0.875 | 1 | 0.75 | 0.875 | 1 | 0.75 | 0.875 | 1 | 0.75 | 0.875 | 1
| 1/8 | 6.5 | 7.6 | 8.7 | 7.3 | 8.5 | 9.8 | 7.9 | 9.2 | 10.5 | 11.3 | 13.1 | 15
| 3/16 | 9.8 | 11.4 | 13.1 | 11 | 12.8 | 14.6 | 11.8 | 13.8 | 15.8 | 16.9 | 19.7 | 22.5
| 1/4 | 13.1 | 15.2 | 17.4 | 14.6 | 17.1 | 19.5 | 15.8 | 18.4 | 21 | 22.5 | 26.3 | 30
| 5/16 | 16.3 | 19 | 21.8 | 18.3 | 21.3 | 24.4 | 19.7 | 23 | 26.3 | 28.1 | 32.8 | 37.5
| 3/8 | 19.6 | 22.8 | 26.1 | 21.9 | 25.6 | 29.3 | 23.6 | 27.6 | 31.5 | 33.8 | 39.4 | 45
| 7/16 | 22.8 | 26.6 | 30.5 | 25.6 | 29.9 | 34.1 | 27.6 | 32.2 | 36.8 |  | 45.9 | 52.5
| 1/2 | 26.1 | 30.5 | 34.8 | 29.3 | 34.1 | 39 | 31.5 | 36.8 | 42 |  |  | 60
| 9/16 | 29.4 | 34.3 | 39.2 | 32.9 | 38.4 | 43.9 |  | 41.3 | 47.3
| 5/8 | 32.6 | 38.1 | 43.5 |  | 42.7 | 48.8 |  | 45.6 | 52.5
| 11/16 |  | 41.9 | 47.9 |  | 46.9 | 53.6 |  |  | 57.8
| 3/4 |  | 45.7 | 52.2 |  |  | 58.5
| 13/16 |  |  | 56.6
| 7/8 |  |  | 60.9
15/16
| 1 | 52.2 | 60.9 | 69.6 | 58.5 | 68.3 | 78 | 63 | 73.5 | 84 | 90 | 105 | 120
S = Single shear
D = Double shear
SC = Slip critical connection
N = Bearing-type connection with threads included in the shear plane
X = Bearing-type connection with threads excluded from the shear plane
STD = Standard round holes ( d + 1/16 " )
LSL = Long-slotted holes
NSL = Long or short-slotted hole normal to load direction
OVS = Oversize round holes
SSL = Short-slotted holes holes

## aisc13 (hidden)
| 1 | 2 | 3 | 4 | 5 | 6 | 7 | 8 | 9 | 10 | 11 | 12 | 13 | 14 | 15 | 16 | 17 | 18 | 19 | 20 | 21 | 22
W SHAPES |  |  | d | tw | bf | tf |  |  | k |  | A | Ix | Sx |  | Zx | Iy | Sy | Zy | J | Cw | rT
W44X335 | HP10X42 |  | 9.7 | 0.415 | 10.1 | 0.42 |  |  | 1.13 |  | 12.4 | 210 | 43.4 |  | 48.3 | 71.7 | 14.2 | 21.8 | 0.813 | 1540 | ????
W44X290 | HP10X57 |  | 10 | 0.565 | 10.2 | 0.565 |  |  | 1.25 |  | 16.8 | 294 | 58.8 |  | 66.5 | 101 | 19.7 | 30.3 | 1.97 | 2240 | ????
W44X262 | HP12X53 |  | 11.8 | 0.435 | 12 | 0.435 |  |  | 1.13 |  | 15.5 | 393 | 66.7 |  | 74 | 127 | 21.1 | 32.2 | 1.12 | 4080 | ????
W44X230 | HP12X63 |  | 11.9 | 0.515 | 12.1 | 0.515 |  |  | 1.25 |  | 18.4 | 472 | 79.1 |  | 88.3 | 153 | 25.3 | 38.7 | 1.83 | 5000 | ????
W40X593 | HP12X74 |  | 12.1 | 0.605 | 12.2 | 0.61 |  |  | 1.31 |  | 21.8 | 569 | 93.8 |  | 105 | 186 | 30.4 | 46.6 | 2.98 | 6160 | ????
W40X503 | HP12X84 |  | 12.3 | 0.685 | 12.3 | 0.685 |  |  | 1.38 |  | 24.6 | 650 | 106 |  | 120 | 213 | 34.6 | 53.2 | 4.24 | 7140 | ????
W40X431 | HP14X102 |  | 14 | 0.705 | 14.8 | 0.705 |  |  | 1.38 |  | 30 | 1050 | 150 |  | 169 | 380 | 51.4 | 78.8 | 5.39 | 16800 | ????
W40X397 | HP14X117 |  | 14.2 | 0.805 | 14.9 | 0.805 |  |  | 1.5 |  | 34.4 | 1220 | 172 |  | 194 | 443 | 59.5 | 91.4 | 8.02 | 19900 | ????
W40X372 | HP14X73 |  | 13.6 | 0.505 | 14.6 | 0.505 |  |  | 1.19 |  | 21.4 | 729 | 107 |  | 118 | 261 | 35.8 | 54.6 | 2.01 | 11200 | ????
W40X362 | HP14X89 |  | 13.8 | 0.615 | 14.7 | 0.615 |  |  | 1.31 |  | 26.1 | 904 | 131 |  | 146 | 326 | 44.3 | 67.7 | 3.59 | 14200 | ????
W40X324 | HP8X36 |  | 8.02 | 0.445 | 8.16 | 0.445 |  |  | 1.13 |  | 10.6 | 119 | 29.8 |  | 33.6 | 40.3 | 9.88 | 15.2 | 0.77 | 578 | ????
W40X297 | M10X7.5 |  | 10 | 0.13 | 2.69 | 0.173 |  |  | 0.438 |  | 2.22 | 33 | 6.6 |  | 7.77 | 0.562 | 0.418 | 0.67 | 0.0187 | 13.5 | ????
W40X277 | M10X8 |  | 10 | 0.141 | 2.69 | 0.182 |  |  | 0.563 |  | 2.37 | 34.6 | 6.95 |  | 8.2 | 0.593 | 0.441 | 0.711 | 0.0224 | 14.2 | ????
W40X249 | M10X9 |  | 10 | 0.157 | 2.69 | 0.206 |  |  | 0.563 |  | 2.65 | 39 | 7.79 |  | 9.22 | 0.672 | 0.5 | 0.809 | 0.0314 | 16.1 | ????
W40X215 | M12.5X11.6 |  | 12.5 | 0.155 | 3.5 | 0.211 |  |  | 0.563 |  | 3.4 | 80.3 | 12.8 |  | 15 | 1.51 | 0.864 | 1.37 | 0.0414 | 57.1 | ????
W40X199 | M12.5X12.4 |  | 12.5 | 0.155 | 3.75 | 0.228 |  |  | 0.563 |  | 3.63 | 89.3 | 14.2 |  | 16.5 | 2.01 | 1.07 | 1.68 | 0.0493 | 76 | ????
W40X392 | M12X10 |  | 12 | 0.149 | 3.25 | 0.18 |  |  | 0.5 |  | 2.95 | 61.7 | 10.3 |  | 12.2 | 1.03 | 0.636 | 1.02 | 0.0292 | 35.9 | ????
W40X331 | M12X10.8 |  | 12 | 0.16 | 3.07 | 0.21 |  |  | 0.563 |  | 3.18 | 66.7 | 11.1 |  | 13.2 | 1.01 | 0.661 | 1.07 | 0.0393 | 35 | ????
W40X327 | M12X11.8 |  | 12 | 0.177 | 3.07 | 0.225 |  |  | 0.563 |  | 3.47 | 72.2 | 12 |  | 14.3 | 1.09 | 0.709 | 1.15 | 0.05 | 37.7 | ????
W40X294 | M3X2.9 |  | 3 | 0.09 | 2.25 | 0.13 |  |  | 0.5 |  | 0.914 | 1.5 | 1 |  | 1.12 | 0.248 | 0.221 | 0.344 | 0.0079 | 0.511 | ????
W40X278 | M4X3.2 |  | 4 | 0.092 | 2.25 | 0.13 |  |  | 0.5 |  | 1.01 | 2.86 | 1.43 |  | 1.6 | 0.248 | 0.221 | 0.346 | 0.0082 | 0.93 | ????
W40X264 | M4X3.45 |  | 4 | 0.092 | 2.25 | 0.13 |  |  | 0.5 |  | 1.01 | 2.86 | 1.43 |  | 1.6 | 0.248 | 0.221 | 0.346 | 0.0082 | 0.93 | ????
W40X235 | M4X4.08 |  | 4 | 0.115 | 2.25 | 0.17 |  |  | 0.563 |  | 1.27 | 3.53 | 1.77 |  | 2 | 0.325 | 0.289 | 0.453 | 0.0147 | 1.19 | ????
W40X211 | M4X6 |  | 3.8 | 0.13 | 3.8 | 0.16 |  |  | 0.5 |  | 1.75 | 4.72 | 2.48 |  | 2.74 | 1.47 | 0.771 | 1.18 | 0.0184 | 4.87 | ????
W40X183 | M5X18.9 |  | 5 | 0.316 | 5 | 0.416 |  |  | 0.813 |  | 5.56 | 24.2 | 9.67 |  | 11.1 | 8.7 | 3.48 | 5.33 | 0.313 | 45.7 | ????
W40X167 | M6X3.7 |  | 5.92 | 0.098 | 2 | 0.129 |  |  | 0.313 |  | 1.09 | 5.96 | 2.01 |  | 2.33 | 0.173 | 0.173 | 0.273 | 0.0053 | 1.45 | ????
W40X149 | M6X4.4 |  | 6 | 0.114 | 1.84 | 0.171 |  |  | 0.375 |  | 1.29 | 7.23 | 2.41 |  | 2.8 | 0.18 | 0.195 | 0.311 | 0.0099 | 1.53 | ????
W36X800 | M8X6.2 |  | 8 | 0.129 | 2.28 | 0.177 |  |  | 0.438 |  | 1.82 | 17.6 | 4.39 |  | 5.15 | 0.352 | 0.308 | 0.495 | 0.0156 | 5.38 | ????
W36X652 | M8X6.5 |  | 8 | 0.135 | 2.28 | 0.189 |  |  | 0.563 |  | 1.92 | 18.5 | 4.63 |  | 5.43 | 0.376 | 0.329 | 0.529 | 0.0184 | 5.73 | ????
W36X529 | S10X25.4 |  | 10 | 0.311 | 4.66 | 0.491 |  |  | 1.13 |  | 7.45 | 123 | 24.6 |  | 28.3 | 6.73 | 2.89 | 4.99 | 0.603 | 152 | ????
W36X487 | S10X35 |  | 10 | 0.594 | 4.94 | 0.491 |  |  | 1.13 |  | 10.3 | 147 | 29.4 |  | 35.4 | 8.3 | 3.36 | 6.19 | 1.29 | 188 | ????
W36X441 | S12X31.8 |  | 12 | 0.35 | 5 | 0.544 |  |  | 1.19 |  | 9.31 | 217 | 36.2 |  | 41.8 | 9.33 | 3.73 | 6.44 | 0.878 | 306 | ????
W36X395 | S12X35 |  | 12 | 0.428 | 5.08 | 0.544 |  |  | 1.19 |  | 10.2 | 228 | 38.1 |  | 44.6 | 9.84 | 3.88 | 6.8 | 1.05 | 323 | ????
W36X361 | S12X40.8 |  | 12 | 0.462 | 5.25 | 0.659 |  |  | 1.44 |  | 11.9 | 270 | 45.1 |  | 52.7 | 13.5 | 5.13 | 8.86 | 1.69 | 433 | ????
W36X330 | S12X50 |  | 12 | 0.687 | 5.48 | 0.659 |  |  | 1.44 |  | 14.6 | 303 | 50.6 |  | 60.9 | 15.6 | 5.69 | 10.3 | 2.77 | 501 | ????
W36X302 | S15X42.9 |  | 15 | 0.411 | 5.5 | 0.622 |  |  | 1.38 |  | 12.6 | 446 | 59.4 |  | 69.2 | 14.3 | 5.19 | 9.08 | 1.54 | 737 | ????
W36X282 | S15X50 |  | 15 | 0.55 | 5.64 | 0.622 |  |  | 1.38 |  | 14.7 | 485 | 64.7 |  | 77 | 15.6 | 5.53 | 10 | 2.12 | 805 | ????
W36X262 | S18X54.7 |  | 18 | 0.461 | 6 | 0.691 |  |  | 1.5 |  | 16 | 801 | 89 |  | 104 | 20.7 | 6.91 | 12.1 | 2.33 | 1550 | ????
W36X247 | S18X70 |  | 18 | 0.711 | 6.25 | 0.691 |  |  | 1.5 |  | 20.5 | 923 | 103 |  | 124 | 24 | 7.69 | 14.3 | 4.1 | 1800 | ????
W36X231 | S20X66 |  | 20 | 0.505 | 6.26 | 0.795 |  |  | 1.63 |  | 19.4 | 1190 | 119 |  | 139 | 27.5 | 8.78 | 15.4 | 3.58 | 2530 | ????
W36X256 | S20X75 |  | 20 | 0.635 | 6.39 | 0.795 |  |  | 1.63 |  | 22 | 1280 | 128 |  | 152 | 29.5 | 9.25 | 16.7 | 4.59 | 2720 | ????
W36X232 | S20X86 |  | 20.3 | 0.66 | 7.06 | 0.92 |  |  | 1.75 |  | 25.3 | 1570 | 155 |  | 183 | 46.6 | 13.2 | 23.1 | 6.65 | 4370 | ????
W36X210 | S20X96 |  | 20.3 | 0.8 | 7.2 | 0.92 |  |  | 1.75 |  | 28.2 | 1670 | 165 |  | 198 | 49.9 | 13.9 | 24.9 | 8.4 | 4690 | ????
W36X194 | S24X100 |  | 24 | 0.745 | 7.25 | 0.87 |  |  | 1.75 |  | 29.3 | 2380 | 199 |  | 239 | 47.4 | 13.1 | 24 | 7.59 | 6350 | ????
W36X182 | S24X106 |  | 24.5 | 0.62 | 7.87 | 1.09 |  |  | 2 |  | 31.1 | 2940 | 240 |  | 279 | 76.8 | 19.5 | 33.4 | 10.1 | 10500 | ????
W36X170 | S24X121 |  | 24.5 | 0.8 | 8.05 | 1.09 |  |  | 2 |  | 35.5 | 3160 | 258 |  | 306 | 83 | 20.6 | 36.3 | 12.8 | 11400 | ????
W36X160 | S24X80 |  | 24 | 0.5 | 7 | 0.87 |  |  | 1.75 |  | 23.5 | 2100 | 175 |  | 204 | 42 | 12 | 20.8 | 4.89 | 5620 | ????
W36X150 | S24X90 |  | 24 | 0.625 | 7.13 | 0.87 |  |  | 1.75 |  | 26.5 | 2250 | 187 |  | 222 | 44.7 | 12.5 | 22.4 | 6.05 | 5980 | ????
W36X135 | S3X5.7 |  | 3 | 0.17 | 2.33 | 0.26 |  |  | 0.625 |  | 1.66 | 2.5 | 1.67 |  | 1.94 | 0.447 | 0.383 | 0.656 | 0.0433 | 0.838 | ????
W33X387 | S3X7.5 |  | 3 | 0.349 | 2.51 | 0.26 |  |  | 0.625 |  | 2.2 | 2.91 | 1.94 |  | 2.35 | 0.578 | 0.461 | 0.821 | 0.0896 | 1.08 | ????
W33X354 | S4X7.7 |  | 4 | 0.193 | 2.66 | 0.293 |  |  | 0.75 |  | 2.26 | 6.05 | 3.03 |  | 3.5 | 0.748 | 0.562 | 0.97 | 0.0732 | 2.57 | ????
W33X318 | S4X9.5 |  | 4 | 0.326 | 2.8 | 0.293 |  |  | 0.75 |  | 2.79 | 6.76 | 3.38 |  | 4.04 | 0.887 | 0.635 | 1.13 | 0.12 | 3.05 | ????
W33X291 | S5X10 |  | 5 | 0.214 | 3 | 0.326 |  |  | 0.75 |  | 2.93 | 12.3 | 4.9 |  | 5.66 | 1.19 | 0.795 | 1.37 | 0.114 | 6.52 | ????
W33X263 | S6X12.5 |  | 6 | 0.232 | 3.33 | 0.359 |  |  | 0.813 |  | 3.66 | 22 | 7.34 |  | 8.45 | 1.8 | 1.08 | 1.86 | 0.167 | 14.3 | ????
W33X241 | S6X17.2 |  | 6 | 0.465 | 3.57 | 0.359 |  |  | 0.813 |  | 5.06 | 26.2 | 8.74 |  | 10.5 | 2.29 | 1.28 | 2.35 | 0.371 | 18.2 | ????
W33X221 | S8X18.4 |  | 8 | 0.271 | 4 | 0.425 |  |  | 1 |  | 5.4 | 57.5 | 14.4 |  | 16.5 | 3.69 | 1.84 | 3.18 | 0.335 | 52.9 | ????
W33X201 | S8X23 |  | 8 | 0.441 | 4.17 | 0.425 |  |  | 1 |  | 6.76 | 64.7 | 16.2 |  | 19.2 | 4.27 | 2.05 | 3.67 | 0.55 | 61.2 | ????
W33X169 | W10X100 |  | 11.1 | 0.68 | 10.3 | 1.12 |  |  | 1.62 |  | 29.4 | 623 | 112 |  | 130 | 207 | 40 | 61 | 10.9 | 5150 | ????
W33X152 | W10X112 |  | 11.4 | 0.755 | 10.4 | 1.25 |  |  | 1.75 |  | 32.9 | 716 | 126 |  | 147 | 236 | 45.3 | 69.2 | 15.1 | 6020 | ????
W33X141 | W10X12 |  | 9.87 | 0.19 | 3.96 | 0.21 |  |  | 0.51 |  | 3.54 | 53.8 | 10.9 |  | 12.6 | 2.18 | 1.1 | 1.74 | 0.0547 | 50.9 | ????
W33X130 | W10X15 |  | 10 | 0.23 | 4 | 0.27 |  |  | 0.57 |  | 4.41 | 68.9 | 13.8 |  | 16 | 2.89 | 1.45 | 2.3 | 0.104 | 68.3 | ????
W33X118 | W10X17 |  | 10.1 | 0.24 | 4.01 | 0.33 |  |  | 0.63 |  | 4.99 | 81.9 | 16.2 |  | 18.7 | 3.56 | 1.78 | 2.8 | 0.156 | 85.1 | ????
W30X391 | W10X19 |  | 10.2 | 0.25 | 4.02 | 0.395 |  |  | 0.695 |  | 5.62 | 96.3 | 18.8 |  | 21.6 | 4.29 | 2.14 | 3.35 | 0.233 | 104 | ????
W30X357 | W10X22 |  | 10.2 | 0.24 | 5.75 | 0.36 |  |  | 0.66 |  | 6.49 | 118 | 23.2 |  | 26 | 11.4 | 3.97 | 6.1 | 0.239 | 275 | ????
W30X326 | W10X26 |  | 10.3 | 0.26 | 5.77 | 0.44 |  |  | 0.74 |  | 7.61 | 144 | 27.9 |  | 31.3 | 14.1 | 4.89 | 7.5 | 0.402 | 345 | ????
W30X292 | W10X30 |  | 10.5 | 0.3 | 5.81 | 0.51 |  |  | 0.81 |  | 8.84 | 170 | 32.4 |  | 36.6 | 16.7 | 5.75 | 8.84 | 0.622 | 414 | ????
W30X261 | W10X33 |  | 9.73 | 0.29 | 7.96 | 0.435 |  |  | 0.935 |  | 9.71 | 171 | 35 |  | 38.8 | 36.6 | 9.2 | 14 | 0.583 | 791 | ????
W30X235 | W10X39 |  | 9.92 | 0.315 | 7.99 | 0.53 |  |  | 1.03 |  | 11.5 | 209 | 42.1 |  | 46.8 | 45 | 11.3 | 17.2 | 0.976 | 992 | ????
W30X211 | W10X45 |  | 10.1 | 0.35 | 8.02 | 0.62 |  |  | 1.12 |  | 13.3 | 248 | 49.1 |  | 54.9 | 53.4 | 13.3 | 20.3 | 1.51 | 1200 | ????
W30X191 | W10X49 |  | 10 | 0.34 | 10 | 0.56 |  |  | 1.06 |  | 14.4 | 272 | 54.6 |  | 60.4 | 93.4 | 18.7 | 28.3 | 1.39 | 2070 | ????
W30X173 | W10X54 |  | 10.1 | 0.37 | 10 | 0.615 |  |  | 1.12 |  | 15.8 | 303 | 60 |  | 66.6 | 103 | 20.6 | 31.3 | 1.82 | 2320 | ????
W30X148 | W10X60 |  | 10.2 | 0.42 | 10.1 | 0.68 |  |  | 1.18 |  | 17.6 | 341 | 66.7 |  | 74.6 | 116 | 23 | 35 | 2.48 | 2640 | ????
W30X132 | W10X68 |  | 10.4 | 0.47 | 10.1 | 0.77 |  |  | 1.27 |  | 20 | 394 | 75.7 |  | 85.3 | 134 | 26.4 | 40.1 | 3.56 | 3100 | ????
W30X124 | W10X77 |  | 10.6 | 0.53 | 10.2 | 0.87 |  |  | 1.37 |  | 22.6 | 455 | 85.9 |  | 97.6 | 154 | 30.1 | 45.9 | 5.11 | 3630 | ????
W30X116 | W10X88 |  | 10.8 | 0.605 | 10.3 | 0.99 |  |  | 1.49 |  | 25.9 | 534 | 98.5 |  | 113 | 179 | 34.8 | 53.1 | 7.53 | 4330 | ????
W30X108 | W12X106 |  | 12.9 | 0.61 | 12.2 | 0.99 |  |  | 1.59 |  | 31.2 | 933 | 145 |  | 164 | 301 | 49.3 | 75.1 | 9.13 | 10700 | ????
W30X99 | W12X120 |  | 13.1 | 0.71 | 12.3 | 1.11 |  |  | 1.7 |  | 35.3 | 1070 | 163 |  | 186 | 345 | 56 | 85.4 | 12.9 | 12400 | ????
W30X90 | W12X136 |  | 13.4 | 0.79 | 12.4 | 1.25 |  |  | 1.85 |  | 39.9 | 1240 | 186 |  | 214 | 398 | 64.2 | 98 | 18.5 | 14700 | ????
W27X539 | W12X14 |  | 11.9 | 0.2 | 3.97 | 0.225 |  |  | 0.525 |  | 4.16 | 88.6 | 14.9 |  | 17.4 | 2.36 | 1.19 | 1.9 | 0.0704 | 80.4 | ????
W27X368 | W12X152 |  | 13.7 | 0.87 | 12.5 | 1.4 |  |  | 2 |  | 44.7 | 1430 | 209 |  | 243 | 454 | 72.8 | 111 | 25.8 | 17200 | ????
W27X336 | W12X16 |  | 12 | 0.22 | 3.99 | 0.265 |  |  | 0.565 |  | 4.71 | 103 | 17.1 |  | 20.1 | 2.82 | 1.41 | 2.26 | 0.103 | 96.9 | ????
W27X307 | W12X170 |  | 14 | 0.96 | 12.6 | 1.56 |  |  | 2.16 |  | 50 | 1650 | 235 |  | 275 | 517 | 82.3 | 126 | 35.6 | 20100 | ????
W27X281 | W12X19 |  | 12.2 | 0.235 | 4.01 | 0.35 |  |  | 0.65 |  | 5.57 | 130 | 21.3 |  | 24.7 | 3.76 | 1.88 | 2.98 | 0.18 | 131 | ????
W27X258 | W12X190 |  | 14.4 | 1.06 | 12.7 | 1.74 |  |  | 2.33 |  | 55.8 | 1890 | 263 |  | 311 | 589 | 93 | 143 | 48.8 | 23600 | ????
W27X235 | W12X210 |  | 14.7 | 1.18 | 12.8 | 1.9 |  |  | 2.5 |  | 61.8 | 2140 | 292 |  | 348 | 664 | 104 | 159 | 64.7 | 27200 | ????
W27X217 | W12X22 |  | 12.3 | 0.26 | 4.03 | 0.425 |  |  | 0.725 |  | 6.48 | 156 | 25.4 |  | 29.3 | 4.66 | 2.31 | 3.66 | 0.293 | 164 | ????
W27X194 | W12X230 |  | 15.1 | 1.29 | 12.9 | 2.07 |  |  | 2.67 |  | 67.7 | 2420 | 321 |  | 386 | 742 | 115 | 177 | 83.8 | 31200 | ????
W27X178 | W12X252 |  | 15.4 | 1.4 | 13 | 2.25 |  |  | 2.85 |  | 74 | 2720 | 353 |  | 428 | 828 | 127 | 196 | 108 | 35800 | ????
W27X161 | W12X26 |  | 12.2 | 0.23 | 6.49 | 0.38 |  |  | 0.68 |  | 7.65 | 204 | 33.4 |  | 37.2 | 17.3 | 5.34 | 8.17 | 0.3 | 607 | ????
W27X146 | W12X279 |  | 15.9 | 1.53 | 13.1 | 2.47 |  |  | 3.07 |  | 81.9 | 3110 | 393 |  | 481 | 937 | 143 | 220 | 143 | 42000 | ????
W27X129 | W12X30 |  | 12.3 | 0.26 | 6.52 | 0.44 |  |  | 0.74 |  | 8.79 | 238 | 38.6 |  | 43.1 | 20.3 | 6.24 | 9.56 | 0.457 | 720 | ????
W27X114 | W12X305 |  | 16.3 | 1.63 | 13.2 | 2.71 |  |  | 3.3 |  | 89.6 | 3550 | 435 |  | 537 | 1050 | 159 | 244 | 185 | 48600 | ????
W27X102 | W12X336 |  | 16.8 | 1.78 | 13.4 | 2.96 |  |  | 3.55 |  | 98.8 | 4060 | 483 |  | 603 | 1190 | 177 | 274 | 243 | 57000 | ????
W27X94 | W12X35 |  | 12.5 | 0.3 | 6.56 | 0.52 |  |  | 0.82 |  | 10.3 | 285 | 45.6 |  | 51.2 | 24.5 | 7.47 | 11.5 | 0.741 | 879 | ????
W27X84 | W12X40 |  | 11.9 | 0.295 | 8.01 | 0.515 |  |  | 1.02 |  | 11.7 | 307 | 51.5 |  | 57 | 44.1 | 11 | 16.8 | 0.906 | 1440 | ????
W24X370 | W12X45 |  | 12.1 | 0.335 | 8.05 | 0.575 |  |  | 1.08 |  | 13.1 | 348 | 57.7 |  | 64.2 | 50 | 12.4 | 19 | 1.26 | 1650 | ????
W24X335 | W12X50 |  | 12.2 | 0.37 | 8.08 | 0.64 |  |  | 1.14 |  | 14.6 | 391 | 64.2 |  | 71.9 | 56.3 | 13.9 | 21.3 | 1.71 | 1880 | ????
W24X306 | W12X53 |  | 12.1 | 0.345 | 10 | 0.575 |  |  | 1.18 |  | 15.6 | 425 | 70.6 |  | 77.9 | 95.8 | 19.2 | 29.1 | 1.58 | 3160 | ????
W24X279 | W12X58 |  | 12.2 | 0.36 | 10 | 0.64 |  |  | 1.24 |  | 17 | 475 | 78 |  | 86.4 | 107 | 21.4 | 32.5 | 2.1 | 3570 | ????
W24X250 | W12X65 |  | 12.1 | 0.39 | 12 | 0.605 |  |  | 1.2 |  | 19.1 | 533 | 87.9 |  | 96.8 | 174 | 29.1 | 44.1 | 2.18 | 5780 | ????
W24X229 | W12X72 |  | 12.3 | 0.43 | 12 | 0.67 |  |  | 1.27 |  | 21.1 | 597 | 97.4 |  | 108 | 195 | 32.4 | 49.2 | 2.93 | 6540 | ????
W24X207 | W12X79 |  | 12.4 | 0.47 | 12.1 | 0.735 |  |  | 1.33 |  | 23.2 | 662 | 107 |  | 119 | 216 | 35.8 | 54.3 | 3.84 | 7330 | ????
W24X192 | W12X87 |  | 12.5 | 0.515 | 12.1 | 0.81 |  |  | 1.41 |  | 25.6 | 740 | 118 |  | 132 | 241 | 39.7 | 60.4 | 5.1 | 8270 | ????
W24X176 | W12X96 |  | 12.7 | 0.55 | 12.2 | 0.9 |  |  | 1.5 |  | 28.2 | 833 | 131 |  | 147 | 270 | 44.4 | 67.5 | 6.85 | 9410 | ????
W24X162 | W14X109 |  | 14.3 | 0.525 | 14.6 | 0.86 |  |  | 1.46 |  | 32 | 1240 | 173 |  | 192 | 447 | 61.2 | 92.7 | 7.12 | 20200 | ????
W24X146 | W14X120 |  | 14.5 | 0.59 | 14.7 | 0.94 |  |  | 1.54 |  | 35.3 | 1380 | 190 |  | 212 | 495 | 67.5 | 102 | 9.37 | 22700 | ????
W24X131 | W14X132 |  | 14.7 | 0.645 | 14.7 | 1.03 |  |  | 1.63 |  | 38.8 | 1530 | 209 |  | 234 | 548 | 74.5 | 113 | 12.3 | 25500 | ????
W24X117 | W14X145 |  | 14.8 | 0.68 | 15.5 | 1.09 |  |  | 1.69 |  | 42.7 | 1710 | 232 |  | 260 | 677 | 87.3 | 133 | 15.2 | 31700 | ????
W24X104 | W14X159 |  | 15 | 0.745 | 15.6 | 1.19 |  |  | 1.79 |  | 46.7 | 1900 | 254 |  | 287 | 748 | 96.2 | 146 | 19.7 | 35600 | ????
W24X103 | W14X176 |  | 15.2 | 0.83 | 15.7 | 1.31 |  |  | 1.91 |  | 51.8 | 2140 | 281 |  | 320 | 838 | 107 | 163 | 26.5 | 40500 | ????
W24X94 | W14X193 |  | 15.5 | 0.89 | 15.7 | 1.44 |  |  | 2.04 |  | 56.8 | 2400 | 310 |  | 355 | 931 | 119 | 180 | 34.8 | 45900 | ????
W24X84 | W14X211 |  | 15.7 | 0.98 | 15.8 | 1.56 |  |  | 2.16 |  | 62 | 2660 | 338 |  | 390 | 1030 | 130 | 198 | 44.6 | 51500 | ????
W24X76 | W14X22 |  | 13.7 | 0.23 | 5 | 0.335 |  |  | 0.735 |  | 6.49 | 199 | 29 |  | 33.2 | 7 | 2.8 | 4.39 | 0.208 | 314 | ????
W24X68 | W14X233 |  | 16 | 1.07 | 15.9 | 1.72 |  |  | 2.32 |  | 68.5 | 3010 | 375 |  | 436 | 1150 | 145 | 221 | 59.5 | 59000 | ????
W24X62 | W14X257 |  | 16.4 | 1.18 | 16 | 1.89 |  |  | 2.49 |  | 75.6 | 3400 | 415 |  | 487 | 1290 | 161 | 246 | 79.1 | 67800 | ????
W24X55 | W14X26 |  | 13.9 | 0.255 | 5.03 | 0.42 |  |  | 0.82 |  | 7.69 | 245 | 35.3 |  | 40.2 | 8.91 | 3.55 | 5.54 | 0.358 | 405 | ????
W21X201 | W14X283 |  | 16.7 | 1.29 | 16.1 | 2.07 |  |  | 2.67 |  | 83.3 | 3840 | 459 |  | 542 | 1440 | 179 | 274 | 104 | 77700 | ????
W21X182 | W14X30 |  | 13.8 | 0.27 | 6.73 | 0.385 |  |  | 0.785 |  | 8.85 | 291 | 42 |  | 47.3 | 19.6 | 5.82 | 8.99 | 0.38 | 887 | ????
W21X166 | W14X311 |  | 17.1 | 1.41 | 16.2 | 2.26 |  |  | 2.86 |  | 91.4 | 4330 | 506 |  | 603 | 1610 | 199 | 304 | 136 | 89100 | ????
W21X147 | W14X34 |  | 14 | 0.285 | 6.75 | 0.455 |  |  | 0.855 |  | 10 | 340 | 48.6 |  | 54.6 | 23.3 | 6.91 | 10.6 | 0.569 | 1070 | ????
W21X132 | W14X342 |  | 17.5 | 1.54 | 16.4 | 2.47 |  |  | 3.07 |  | 101 | 4900 | 558 |  | 672 | 1810 | 221 | 338 | 178 | 103000 | ????
W21X122 | W14X370 |  | 17.9 | 1.66 | 16.5 | 2.66 |  |  | 3.26 |  | 109 | 5440 | 607 |  | 736 | 1990 | 241 | 370 | 222 | 116000 | ????
W21X111 | W14X38 |  | 14.1 | 0.31 | 6.77 | 0.515 |  |  | 0.915 |  | 11.2 | 385 | 54.6 |  | 61.5 | 26.7 | 7.88 | 12.1 | 0.798 | 1230 | ????
W21X101 | W14X398 |  | 18.3 | 1.77 | 16.6 | 2.85 |  |  | 3.44 |  | 117 | 6000 | 656 |  | 801 | 2170 | 262 | 402 | 273 | 129000 | ????
W21X93 | W14X426 |  | 18.7 | 1.88 | 16.7 | 3.04 |  |  | 3.63 |  | 125 | 6600 | 706 |  | 869 | 2360 | 283 | 434 | 331 | 144000 | ????
W21X83 | W14X43 |  | 13.7 | 0.305 | 8 | 0.53 |  |  | 1.12 |  | 12.6 | 428 | 62.6 |  | 69.6 | 45.2 | 11.3 | 17.3 | 1.05 | 1950 | ????
W21X73 | W14X455 |  | 19 | 2.02 | 16.8 | 3.21 |  |  | 3.81 |  | 134 | 7190 | 756 |  | 936 | 2560 | 304 | 468 | 395 | 160000 | ????
W21X68 | W14X48 |  | 13.8 | 0.34 | 8.03 | 0.595 |  |  | 1.19 |  | 14.1 | 484 | 70.2 |  | 78.4 | 51.4 | 12.8 | 19.6 | 1.45 | 2240 | ????
W21X62 | W14X500 |  | 19.6 | 2.19 | 17 | 3.5 |  |  | 4.1 |  | 147 | 8210 | 838 |  | 1050 | 2880 | 339 | 522 | 514 | 187000 | ????
W21X55 | W14X53 |  | 13.9 | 0.37 | 8.06 | 0.66 |  |  | 1.25 |  | 15.6 | 541 | 77.8 |  | 87.1 | 57.7 | 14.3 | 22 | 1.94 | 2540 | ????
W21X48 | W14X550 |  | 20.2 | 2.38 | 17.2 | 3.82 |  |  | 4.42 |  | 162 | 9430 | 931 |  | 1180 | 3250 | 378 | 583 | 669 | 219000 | ????
W21X57 | W14X605 |  | 20.9 | 2.6 | 17.4 | 4.16 |  |  | 4.76 |  | 178 | 10800 | 1040 |  | 1320 | 3680 | 423 | 652 | 869 | 258000 | ????
W21X50 | W14X61 |  | 13.9 | 0.375 | 10 | 0.645 |  |  | 1.24 |  | 17.9 | 640 | 92.1 |  | 102 | 107 | 21.5 | 32.8 | 2.19 | 4710 | ????
W21X44 | W14X665 |  | 21.6 | 2.83 | 17.7 | 4.52 |  |  | 5.12 |  | 196 | 12400 | 1150 |  | 1480 | 4170 | 472 | 730 | 1120 | 305000 | ????
W18x311 | W14X68 |  | 14 | 0.415 | 10 | 0.72 |  |  | 1.31 |  | 20 | 722 | 103 |  | 115 | 121 | 24.2 | 36.9 | 3.01 | 5380 | ????
W18x283 | W14X730 |  | 22.4 | 3.07 | 17.9 | 4.91 |  |  | 5.51 |  | 215 | 14300 | 1280 |  | 1660 | 4720 | 527 | 816 | 1450 | 362000 | ????
W18x258 | W14X74 |  | 14.2 | 0.45 | 10.1 | 0.785 |  |  | 1.38 |  | 21.8 | 795 | 112 |  | 126 | 134 | 26.6 | 40.5 | 3.87 | 5990 | ????
W18x234 | W14X82 |  | 14.3 | 0.51 | 10.1 | 0.855 |  |  | 1.45 |  | 24 | 881 | 123 |  | 139 | 148 | 29.3 | 44.8 | 5.07 | 6710 | ????
W18x211 | W14X90 |  | 14 | 0.44 | 14.5 | 0.71 |  |  | 1.31 |  | 26.5 | 999 | 143 |  | 157 | 362 | 49.9 | 75.6 | 4.06 | 16000 | ????
W18x192 | W14X99 |  | 14.2 | 0.485 | 14.6 | 0.78 |  |  | 1.38 |  | 29.1 | 1110 | 157 |  | 173 | 402 | 55.2 | 83.6 | 5.37 | 18000 | ????
W18X175 | W16X100 |  | 17 | 0.585 | 10.4 | 0.985 |  |  | 1.39 |  | 29.5 | 1490 | 175 |  | 198 | 186 | 35.7 | 54.9 | 7.73 | 11900 | ????
W18X158 | W16X26 |  | 15.7 | 0.25 | 5.5 | 0.345 |  |  | 0.747 |  | 7.68 | 301 | 38.4 |  | 44.2 | 9.59 | 3.49 | 5.48 | 0.262 | 565 | ????
W18X143 | W16X31 |  | 15.9 | 0.275 | 5.53 | 0.44 |  |  | 0.842 |  | 9.13 | 375 | 47.2 |  | 54 | 12.4 | 4.49 | 7.03 | 0.461 | 739 | ????
W18X130 | W16X36 |  | 15.9 | 0.295 | 6.99 | 0.43 |  |  | 0.832 |  | 10.6 | 448 | 56.5 |  | 64 | 24.5 | 7 | 10.8 | 0.545 | 1460 | ????
W18X119 | W16X40 |  | 16 | 0.305 | 7 | 0.505 |  |  | 0.907 |  | 11.8 | 518 | 64.7 |  | 73 | 28.9 | 8.25 | 12.7 | 0.794 | 1730 | ????
W18X106 | W16X45 |  | 16.1 | 0.345 | 7.04 | 0.565 |  |  | 0.967 |  | 13.3 | 586 | 72.7 |  | 82.3 | 32.8 | 9.34 | 14.5 | 1.11 | 1990 | ????
W18X97 | W16X50 |  | 16.3 | 0.38 | 7.07 | 0.63 |  |  | 1.03 |  | 14.7 | 659 | 81 |  | 92 | 37.2 | 10.5 | 16.3 | 1.52 | 2270 | ????
W18X86 | W16X57 |  | 16.4 | 0.43 | 7.12 | 0.715 |  |  | 1.12 |  | 16.8 | 758 | 92.2 |  | 105 | 43.1 | 12.1 | 18.9 | 2.22 | 2660 | ????
W18X76 | W16X67 |  | 16.3 | 0.395 | 10.2 | 0.665 |  |  | 1.07 |  | 19.7 | 954 | 117 |  | 130 | 119 | 23.2 | 35.5 | 2.39 | 7300 | ????
W18X71 | W16X77 |  | 16.5 | 0.455 | 10.3 | 0.76 |  |  | 1.16 |  | 22.6 | 1110 | 134 |  | 150 | 138 | 26.9 | 41.1 | 3.57 | 8590 | ????
W18X65 | W16X89 |  | 16.8 | 0.525 | 10.4 | 0.875 |  |  | 1.28 |  | 26.2 | 1300 | 155 |  | 175 | 163 | 31.4 | 48.1 | 5.45 | 10200 | ????
W18X60 | W18X106 |  | 18.7 | 0.59 | 11.2 | 0.94 |  |  | 1.34 |  | 31.1 | 1910 | 204 |  | 230 | 220 | 39.4 | 60.5 | 7.48 | 17400 | ????
W18X55 | W18X119 |  | 19 | 0.655 | 11.3 | 1.06 |  |  | 1.46 |  | 35.1 | 2190 | 231 |  | 262 | 253 | 44.9 | 69.1 | 10.6 | 20300 | ????
W18X50 | W18X130 |  | 19.3 | 0.67 | 11.2 | 1.2 |  |  | 1.6 |  | 38.2 | 2460 | 256 |  | 290 | 278 | 49.9 | 76.7 | 14.5 | 22700 | ????
W18X46 | W18X143 |  | 19.5 | 0.73 | 11.2 | 1.32 |  |  | 1.72 |  | 42.1 | 2750 | 282 |  | 322 | 311 | 55.5 | 85.4 | 19.2 | 25700 | ????
W18X40 | W18X158 |  | 19.7 | 0.81 | 11.3 | 1.44 |  |  | 1.84 |  | 46.3 | 3060 | 310 |  | 356 | 347 | 61.4 | 94.8 | 25.2 | 29000 | ????
W18X35 | W18X175 |  | 20 | 0.89 | 11.4 | 1.59 |  |  | 1.99 |  | 51.3 | 3450 | 344 |  | 398 | 391 | 68.8 | 106 | 33.8 | 33300 | ????
W16X100 | W18x192 |  | 20.4 | 0.96 | 11.5 | 1.75 |  |  | 2.15 |  | 56.4 | 3870 | 380 |  | 442 | 440 | 76.8 | 119 | 44.7 | 38000 | ????
W16X89 | W18x211 |  | 20.7 | 1.06 | 11.6 | 1.91 |  |  | 2.31 |  | 62.1 | 4330 | 419 |  | 490 | 493 | 85.3 | 132 | 58.6 | 43400 | ????
W16X77 | W18x234 |  | 21.1 | 1.16 | 11.7 | 2.11 |  |  | 2.51 |  | 68.8 | 4900 | 466 |  | 549 | 558 | 95.8 | 149 | 78.7 | 50100 | ????
W16X67 | W18x258 |  | 21.5 | 1.28 | 11.8 | 2.3 |  |  | 2.7 |  | 75.9 | 5510 | 514 |  | 611 | 628 | 107 | 166 | 103 | 57600 | ????
W16X57 | W18x283 |  | 21.9 | 1.4 | 11.9 | 2.5 |  |  | 3 |  | 83.3 | 6170 | 565 |  | 676 | 704 | 118 | 185 | 134 | 65900 | ????
W16X50 | W18x311 |  | 22.3 | 1.52 | 12 | 2.74 |  |  | 3.24 |  | 91.6 | 6970 | 624 |  | 754 | 795 | 132 | 207 | 176 | 76200 | ????
W16X45 | W18X35 |  | 17.7 | 0.3 | 6 | 0.425 |  |  | 0.827 |  | 10.3 | 510 | 57.6 |  | 66.5 | 15.3 | 5.12 | 8.06 | 0.506 | 1140 | ????
W16X40 | W18X40 |  | 17.9 | 0.315 | 6.02 | 0.525 |  |  | 0.927 |  | 11.8 | 612 | 68.4 |  | 78.4 | 19.1 | 6.35 | 10 | 0.81 | 1440 | ????
W16X36 | W18X46 |  | 18.1 | 0.36 | 6.06 | 0.605 |  |  | 1.01 |  | 13.5 | 712 | 78.8 |  | 90.7 | 22.5 | 7.43 | 11.7 | 1.22 | 1720 | ????
W16X31 | W18X50 |  | 18 | 0.355 | 7.5 | 0.57 |  |  | 0.972 |  | 14.7 | 800 | 88.9 |  | 101 | 40.1 | 10.7 | 16.6 | 1.24 | 3040 | ????
W16X26 | W18X55 |  | 18.1 | 0.39 | 7.53 | 0.63 |  |  | 1.03 |  | 16.2 | 890 | 98.3 |  | 112 | 44.9 | 11.9 | 18.5 | 1.66 | 3430 | ????
W14X730 | W18X60 |  | 18.2 | 0.415 | 7.56 | 0.695 |  |  | 1.1 |  | 17.6 | 984 | 108 |  | 123 | 50.1 | 13.3 | 20.6 | 2.17 | 3850 | ????
W14X665 | W18X65 |  | 18.4 | 0.45 | 7.59 | 0.75 |  |  | 1.15 |  | 19.1 | 1070 | 117 |  | 133 | 54.8 | 14.4 | 22.5 | 2.73 | 4240 | ????
W14X605 | W18X71 |  | 18.5 | 0.495 | 7.64 | 0.81 |  |  | 1.21 |  | 20.8 | 1170 | 127 |  | 146 | 60.3 | 15.8 | 24.7 | 3.49 | 4700 | ????
W14X550 | W18X76 |  | 18.2 | 0.425 | 11 | 0.68 |  |  | 1.08 |  | 22.3 | 1330 | 146 |  | 163 | 152 | 27.6 | 42.2 | 2.83 | 11700 | ????
W14X500 | W18X86 |  | 18.4 | 0.48 | 11.1 | 0.77 |  |  | 1.17 |  | 25.3 | 1530 | 166 |  | 186 | 175 | 31.6 | 48.4 | 4.1 | 13600 | ????
W14X455 | W18X97 |  | 18.6 | 0.535 | 11.1 | 0.87 |  |  | 1.27 |  | 28.5 | 1750 | 188 |  | 211 | 201 | 36.1 | 55.3 | 5.86 | 15800 | ????
W14X426 | W21X101 |  | 21.4 | 0.5 | 12.3 | 0.8 |  |  | 1.3 |  | 29.8 | 2420 | 227 |  | 253 | 248 | 40.3 | 61.7 | 5.21 | 26200 | ????
W14X398 | W21X111 |  | 21.5 | 0.55 | 12.3 | 0.875 |  |  | 1.38 |  | 32.7 | 2670 | 249 |  | 279 | 274 | 44.5 | 68.2 | 6.83 | 29200 | ????
W14X370 | W21X122 |  | 21.7 | 0.6 | 12.4 | 0.96 |  |  | 1.46 |  | 35.9 | 2960 | 273 |  | 307 | 305 | 49.2 | 75.6 | 8.98 | 32700 | ????
W14X342 | W21X132 |  | 21.8 | 0.65 | 12.4 | 1.04 |  |  | 1.54 |  | 38.8 | 3220 | 295 |  | 333 | 333 | 53.5 | 82.3 | 11.3 | 36000 | ????
W14X311 | W21X147 |  | 22.1 | 0.72 | 12.5 | 1.15 |  |  | 1.65 |  | 43.2 | 3630 | 329 |  | 373 | 376 | 60.1 | 92.6 | 15.4 | 41100 | ????
W14X283 | W21X166 |  | 22.5 | 0.75 | 12.4 | 1.36 |  |  | 1.86 |  | 48.8 | 4280 | 380 |  | 432 | 435 | 70 | 108 | 23.6 | 48500 | ????
W14X257 | W21X182 |  | 22.7 | 0.83 | 12.5 | 1.48 |  |  | 1.98 |  | 53.6 | 4730 | 417 |  | 476 | 483 | 77.2 | 119 | 30.7 | 54400 | ????
W14X233 | W21X201 |  | 23 | 0.91 | 12.6 | 1.63 |  |  | 2.13 |  | 59.2 | 5310 | 461 |  | 530 | 542 | 86.1 | 133 | 40.9 | 62000 | ????
W14X211 | W21X44 |  | 20.7 | 0.35 | 6.5 | 0.45 |  |  | 0.95 |  | 13 | 843 | 81.6 |  | 95.4 | 20.7 | 6.37 | 10.2 | 0.77 | 2110 | ????
W14X193 | W21X48 |  | 20.6 | 0.35 | 8.14 | 0.43 |  |  | 0.93 |  | 14.1 | 959 | 93 |  | 107 | 38.7 | 9.52 | 14.9 | 0.803 | 3950 | ????
W14X176 | W21X50 |  | 20.8 | 0.38 | 6.53 | 0.535 |  |  | 1.04 |  | 14.7 | 984 | 94.5 |  | 110 | 24.9 | 7.64 | 12.2 | 1.14 | 2570 | ????
W14X159 | W21X55 |  | 20.8 | 0.375 | 8.22 | 0.522 |  |  | 1.02 |  | 16.2 | 1140 | 110 |  | 126 | 48.4 | 11.8 | 18.4 | 1.24 | 4980 | ????
W14X145 | W21X57 |  | 21.1 | 0.405 | 6.56 | 0.65 |  |  | 1.15 |  | 16.7 | 1170 | 111 |  | 129 | 30.6 | 9.35 | 14.8 | 1.77 | 3190 | ????
W14X132 | W21X62 |  | 21 | 0.4 | 8.24 | 0.615 |  |  | 1.12 |  | 18.3 | 1330 | 127 |  | 144 | 57.5 | 14 | 21.7 | 1.83 | 5960 | ????
W14X120 | W21X68 |  | 21.1 | 0.43 | 8.27 | 0.685 |  |  | 1.19 |  | 20 | 1480 | 140 |  | 160 | 64.7 | 15.7 | 24.4 | 2.45 | 6760 | ????
W14X109 | W21X73 |  | 21.2 | 0.455 | 8.3 | 0.74 |  |  | 1.24 |  | 21.5 | 1600 | 151 |  | 172 | 70.6 | 17 | 26.6 | 3.02 | 7410 | ????
W14X99 | W21X83 |  | 21.4 | 0.515 | 8.36 | 0.835 |  |  | 1.34 |  | 24.3 | 1830 | 171 |  | 196 | 81.4 | 19.5 | 30.5 | 4.34 | 8630 | ????
W14X90 | W21X93 |  | 21.6 | 0.58 | 8.42 | 0.93 |  |  | 1.43 |  | 27.3 | 2070 | 192 |  | 221 | 92.9 | 22.1 | 34.7 | 6.03 | 9940 | ????
W14X82 | W24X103 |  | 24.5 | 0.55 | 9 | 0.98 |  |  | 1.48 |  | 30.3 | 3000 | 245 |  | 280 | 119 | 26.5 | 41.5 | 7.07 | 16600 | ????
W14X74 | W24X104 |  | 24.1 | 0.5 | 12.8 | 0.75 |  |  | 1.25 |  | 30.6 | 3100 | 258 |  | 289 | 259 | 40.7 | 62.4 | 4.72 | 35200 | ????
W14X68 | W24X117 |  | 24.3 | 0.55 | 12.8 | 0.85 |  |  | 1.35 |  | 34.4 | 3540 | 291 |  | 327 | 297 | 46.5 | 71.4 | 6.72 | 40800 | ????
W14X61 | W24X131 |  | 24.5 | 0.605 | 12.9 | 0.96 |  |  | 1.46 |  | 38.5 | 4020 | 329 |  | 370 | 340 | 53 | 81.5 | 9.5 | 47100 | ????
W14X53 | W24X146 |  | 24.7 | 0.65 | 12.9 | 1.09 |  |  | 1.59 |  | 43 | 4580 | 371 |  | 418 | 391 | 60.5 | 93.2 | 13.4 | 54600 | ????
W14X48 | W24X162 |  | 25 | 0.705 | 13 | 1.22 |  |  | 1.72 |  | 47.7 | 5170 | 414 |  | 468 | 443 | 68.4 | 105 | 18.5 | 62600 | ????
W14X43 | W24X176 |  | 25.2 | 0.75 | 12.9 | 1.34 |  |  | 1.84 |  | 51.7 | 5680 | 450 |  | 511 | 479 | 74.3 | 115 | 23.9 | 68400 | ????
W14X38 | W24X192 |  | 25.5 | 0.81 | 13 | 1.46 |  |  | 1.96 |  | 56.3 | 6260 | 491 |  | 559 | 530 | 81.8 | 126 | 30.8 | 76300 | ????
W14X34 | W24X207 |  | 25.7 | 0.87 | 13 | 1.57 |  |  | 2.07 |  | 60.7 | 6820 | 531 |  | 606 | 578 | 88.8 | 137 | 38.3 | 84100 | ????
W14X30 | W24X229 |  | 26 | 0.96 | 13.1 | 1.73 |  |  | 2.23 |  | 67.2 | 7650 | 588 |  | 675 | 651 | 99.4 | 154 | 51.3 | 96100 | ????
W14X26 | W24X250 |  | 26.3 | 1.04 | 13.2 | 1.89 |  |  | 2.39 |  | 73.5 | 8490 | 644 |  | 744 | 724 | 110 | 171 | 66.6 | 108000 | ????
W14X22 | W24X279 |  | 26.7 | 1.16 | 13.3 | 2.09 |  |  | 2.59 |  | 82 | 9600 | 718 |  | 835 | 823 | 124 | 193 | 90.5 | 125000 | ????
W12X336 | W24X306 |  | 27.1 | 1.26 | 13.4 | 2.28 |  |  | 2.78 |  | 89.8 | 10700 | 789 |  | 922 | 919 | 137 | 214 | 117 | 142000 | ????
W12X305 | W24X335 |  | 27.5 | 1.38 | 13.5 | 2.48 |  |  | 2.98 |  | 98.4 | 11900 | 864 |  | 1020 | 1030 | 152 | 238 | 152 | 161000 | ????
W12X279 | W24X370 |  | 28 | 1.52 | 13.7 | 2.72 |  |  | 3.22 |  | 109 | 13400 | 957 |  | 1130 | 1160 | 170 | 267 | 201 | 186000 | ????
W12X252 | W24X55 |  | 23.6 | 0.395 | 7.01 | 0.505 |  |  | 1.01 |  | 16.2 | 1350 | 114 |  | 134 | 29.1 | 8.3 | 13.3 | 1.18 | 3870 | ????
W12X230 | W24X62 |  | 23.7 | 0.43 | 7.04 | 0.59 |  |  | 1.09 |  | 18.2 | 1550 | 131 |  | 153 | 34.5 | 9.8 | 15.7 | 1.71 | 4620 | ????
W12X210 | W24X68 |  | 23.7 | 0.415 | 8.97 | 0.585 |  |  | 1.09 |  | 20.1 | 1830 | 154 |  | 177 | 70.4 | 15.7 | 24.5 | 1.87 | 9430 | ????
W12X190 | W24X76 |  | 23.9 | 0.44 | 8.99 | 0.68 |  |  | 1.18 |  | 22.4 | 2100 | 176 |  | 200 | 82.5 | 18.4 | 28.6 | 2.68 | 11100 | ????
W12X170 | W24X84 |  | 24.1 | 0.47 | 9.02 | 0.77 |  |  | 1.27 |  | 24.7 | 2370 | 196 |  | 224 | 94.4 | 20.9 | 32.6 | 3.7 | 12800 | ????
W12X152 | W24X94 |  | 24.3 | 0.515 | 9.07 | 0.875 |  |  | 1.38 |  | 27.7 | 2700 | 222 |  | 254 | 109 | 24 | 37.5 | 5.26 | 15000 | ????
W12X136 | W27X102 |  | 27.1 | 0.515 | 10 | 0.83 |  |  | 1.43 |  | 30 | 3620 | 267 |  | 305 | 139 | 27.8 | 43.4 | 5.28 | 24000 | ????
W12X120 | W27X114 |  | 27.3 | 0.57 | 10.1 | 0.93 |  |  | 1.53 |  | 33.5 | 4080 | 299 |  | 343 | 159 | 31.5 | 49.3 | 7.33 | 27600 | ????
W12X106 | W27X129 |  | 27.6 | 0.61 | 10 | 1.1 |  |  | 1.7 |  | 37.8 | 4760 | 345 |  | 395 | 184 | 36.8 | 57.6 | 11.1 | 32500 | ????
W12X96 | W27X146 |  | 27.4 | 0.605 | 14 | 0.975 |  |  | 1.76 |  | 43.1 | 5660 | 414 |  | 464 | 443 | 63.5 | 97.7 | 11.3 | 77200 | ????
W12X87 | W27X161 |  | 27.6 | 0.66 | 14 | 1.08 |  |  | 1.87 |  | 47.6 | 6310 | 458 |  | 515 | 497 | 70.9 | 109 | 15.1 | 87300 | ????
W12X79 | W27X178 |  | 27.8 | 0.725 | 14.1 | 1.19 |  |  | 1.98 |  | 52.5 | 7020 | 505 |  | 570 | 555 | 78.8 | 122 | 20.1 | 98400 | ????
W12X72 | W27X194 |  | 28.1 | 0.75 | 14 | 1.34 |  |  | 2.13 |  | 57.2 | 7860 | 559 |  | 631 | 619 | 88.1 | 136 | 27.1 | 111000 | ????
W12X65 | W27X217 |  | 28.4 | 0.83 | 14.1 | 1.5 |  |  | 2.29 |  | 64 | 8910 | 627 |  | 711 | 704 | 100 | 154 | 37.6 | 128000 | ????
W12X58 | W27X235 |  | 28.7 | 0.91 | 14.2 | 1.61 |  |  | 2.4 |  | 69.4 | 9700 | 677 |  | 772 | 769 | 108 | 168 | 47 | 141000 | ????
W12X53 | W27X258 |  | 29 | 0.98 | 14.3 | 1.77 |  |  | 2.56 |  | 76 | 10800 | 745 |  | 852 | 859 | 120 | 187 | 61.6 | 159000 | ????
W12X50 | W27X281 |  | 29.3 | 1.06 | 14.4 | 1.93 |  |  | 2.72 |  | 82.9 | 11900 | 814 |  | 936 | 953 | 133 | 206 | 79.5 | 178000 | ????
W12X45 | W27X307 |  | 29.6 | 1.16 | 14.4 | 2.09 |  |  | 2.88 |  | 90.4 | 13100 | 887 |  | 1030 | 1050 | 146 | 227 | 101 | 199000 | ????
W12X40 | W27X336 |  | 30 | 1.26 | 14.6 | 2.28 |  |  | 3.07 |  | 98.9 | 14600 | 972 |  | 1130 | 1180 | 162 | 252 | 131 | 226000 | ????
W12X35 | W27X368 |  | 30.4 | 1.38 | 14.7 | 2.48 |  |  | 3.27 |  | 108 | 16200 | 1060 |  | 1240 | 1310 | 179 | 279 | 170 | 255000 | ????
W12X30 | W27X539 |  | 32.5 | 1.97 | 15.3 | 3.54 |  |  | 4.33 |  | 159 | 25600 | 1570 |  | 1890 | 2110 | 277 | 437 | 496 | 443000 | ????
W12X26 | W27X84 |  | 26.7 | 0.46 | 10 | 0.64 |  |  | 1.24 |  | 24.8 | 2850 | 213 |  | 244 | 106 | 21.2 | 33.2 | 2.81 | 17900 | ????
W12X22 | W27X94 |  | 26.9 | 0.49 | 10 | 0.745 |  |  | 1.34 |  | 27.7 | 3270 | 243 |  | 278 | 124 | 24.8 | 38.8 | 4.03 | 21300 | ????
W12X19 | W30X108 |  | 29.8 | 0.545 | 10.5 | 0.76 |  |  | 1.41 |  | 31.7 | 4470 | 299 |  | 346 | 146 | 27.9 | 43.9 | 4.99 | 30900 | ????
W12X16 | W30X116 |  | 30 | 0.565 | 10.5 | 0.85 |  |  | 1.5 |  | 34.2 | 4930 | 329 |  | 378 | 164 | 31.3 | 49.2 | 6.43 | 34900 | ????
W12X14 | W30X124 |  | 30.2 | 0.585 | 10.5 | 0.93 |  |  | 1.58 |  | 36.5 | 5360 | 355 |  | 408 | 181 | 34.4 | 54 | 7.99 | 38600 | ????
W10X112 | W30X132 |  | 30.3 | 0.615 | 10.5 | 1 |  |  | 1.65 |  | 38.9 | 5770 | 380 |  | 437 | 196 | 37.2 | 58.4 | 9.72 | 42100 | ????
W10X100 | W30X148 |  | 30.7 | 0.65 | 10.5 | 1.18 |  |  | 1.83 |  | 43.5 | 6680 | 436 |  | 500 | 227 | 43.3 | 68 | 14.5 | 49400 | ????
W10X88 | W30X173 |  | 30.4 | 0.655 | 15 | 1.07 |  |  | 1.85 |  | 51 | 8230 | 541 |  | 607 | 598 | 79.8 | 123 | 15.6 | 129000 | ????
W10X77 | W30X191 |  | 30.7 | 0.71 | 15 | 1.19 |  |  | 1.97 |  | 56.3 | 9200 | 600 |  | 675 | 673 | 89.5 | 138 | 21 | 146000 | ????
W10X68 | W30X211 |  | 30.9 | 0.775 | 15.1 | 1.32 |  |  | 2.1 |  | 62.2 | 10300 | 665 |  | 751 | 757 | 100 | 155 | 28.4 | 166000 | ????
W10X60 | W30X235 |  | 31.3 | 0.83 | 15.1 | 1.5 |  |  | 2.29 |  | 69.2 | 11700 | 748 |  | 847 | 855 | 114 | 175 | 40.3 | 190000 | ????
W10X54 | W30X261 |  | 31.6 | 0.93 | 15.2 | 1.65 |  |  | 2.44 |  | 76.9 | 13100 | 829 |  | 943 | 959 | 127 | 196 | 54.1 | 215000 | ????
W10X49 | W30X292 |  | 32 | 1.02 | 15.3 | 1.85 |  |  | 2.64 |  | 85.9 | 14900 | 930 |  | 1060 | 1100 | 144 | 223 | 75.2 | 250000 | ????
W10X45 | W30X326 |  | 32.4 | 1.14 | 15.4 | 2.05 |  |  | 2.84 |  | 95.8 | 16800 | 1040 |  | 1190 | 1240 | 162 | 252 | 103 | 287000 | ????
W10X39 | W30X357 |  | 32.8 | 1.24 | 15.5 | 2.24 |  |  | 3.03 |  | 105 | 18700 | 1140 |  | 1320 | 1390 | 179 | 279 | 134 | 324000 | ????
W10X33 | W30X391 |  | 33.2 | 1.36 | 15.6 | 2.44 |  |  | 3.23 |  | 115 | 20700 | 1250 |  | 1450 | 1550 | 198 | 310 | 173 | 366000 | ????
W10X30 | W30X90 |  | 29.5 | 0.47 | 10.4 | 0.61 |  |  | 1.26 |  | 26.4 | 3610 | 245 |  | 283 | 115 | 22.1 | 34.7 | 2.84 | 24000 | ????
W10X26 | W30X99 |  | 29.7 | 0.52 | 10.5 | 0.67 |  |  | 1.32 |  | 29.1 | 3990 | 269 |  | 312 | 128 | 24.5 | 38.6 | 3.77 | 26800 | ????
W10X22 | W33X118 |  | 32.9 | 0.55 | 11.5 | 0.74 |  |  | 1.44 |  | 34.7 | 5900 | 359 |  | 415 | 187 | 32.6 | 51.3 | 5.3 | 48300 | ????
W10X19 | W33X130 |  | 33.1 | 0.58 | 11.5 | 0.855 |  |  | 1.56 |  | 38.3 | 6710 | 406 |  | 467 | 218 | 37.9 | 59.5 | 7.37 | 56600 | ????
W10X17 | W33X141 |  | 33.3 | 0.605 | 11.5 | 0.96 |  |  | 1.66 |  | 41.6 | 7450 | 448 |  | 514 | 246 | 42.7 | 66.9 | 9.7 | 64400 | ????
W10X15 | W33X152 |  | 33.5 | 0.635 | 11.6 | 1.06 |  |  | 1.76 |  | 44.8 | 8160 | 487 |  | 559 | 273 | 47.2 | 73.9 | 12.4 | 71700 | ????
W10X12 | W33X169 |  | 33.8 | 0.67 | 11.5 | 1.22 |  |  | 1.92 |  | 49.5 | 9290 | 549 |  | 629 | 310 | 53.9 | 84.4 | 17.7 | 82400 | ????
W8X67 | W33X201 |  | 33.7 | 0.715 | 15.7 | 1.15 |  |  | 1.94 |  | 59.2 | 11600 | 686 |  | 773 | 749 | 95.2 | 147 | 20.8 | 198000 | ????
W8X58 | W33X221 |  | 33.9 | 0.775 | 15.8 | 1.28 |  |  | 2.06 |  | 65.2 | 12900 | 759 |  | 857 | 840 | 106 | 164 | 27.8 | 224000 | ????
W8X48 | W33X241 |  | 34.2 | 0.83 | 15.9 | 1.4 |  |  | 2.19 |  | 71 | 14200 | 831 |  | 940 | 933 | 118 | 182 | 36.2 | 251000 | ????
W8X40 | W33X263 |  | 34.5 | 0.87 | 15.8 | 1.57 |  |  | 2.36 |  | 77.5 | 15900 | 919 |  | 1040 | 1040 | 131 | 202 | 48.7 | 281000 | ????
W8X35 | W33X291 |  | 34.8 | 0.96 | 15.9 | 1.73 |  |  | 2.52 |  | 85.7 | 17700 | 1020 |  | 1160 | 1160 | 146 | 226 | 65.1 | 319000 | ????
W8X31 | W33X318 |  | 35.2 | 1.04 | 16 | 1.89 |  |  | 2.68 |  | 93.6 | 19500 | 1110 |  | 1270 | 1290 | 161 | 250 | 84.4 | 357000 | ????
W8X28 | W33X354 |  | 35.6 | 1.16 | 16.1 | 2.09 |  |  | 2.88 |  | 104 | 22000 | 1240 |  | 1420 | 1460 | 181 | 282 | 115 | 408000 | ????
W8X24 | W33X387 |  | 36 | 1.26 | 16.2 | 2.28 |  |  | 3.07 |  | 114 | 24300 | 1350 |  | 1560 | 1620 | 200 | 312 | 148 | 459000 | ????
W8X21 | W36X135 |  | 35.6 | 0.6 | 12 | 0.79 |  |  | 1.54 |  | 39.7 | 7800 | 439 |  | 509 | 225 | 37.7 | 59.7 | 7 | 68100 | ????
W8X18 | W36X150 |  | 35.9 | 0.625 | 12 | 0.94 |  |  | 1.69 |  | 44.2 | 9040 | 504 |  | 581 | 270 | 45.1 | 70.9 | 10.1 | 82200 | ????
W8X15 | W36X160 |  | 36 | 0.65 | 12 | 1.02 |  |  | 1.77 |  | 47 | 9760 | 542 |  | 624 | 295 | 49.1 | 77.3 | 12.4 | 90200 | ????
W8X13 | W36X170 |  | 36.2 | 0.68 | 12 | 1.1 |  |  | 1.85 |  | 50.1 | 10500 | 581 |  | 668 | 320 | 53.2 | 83.8 | 15.1 | 98500 | ????
W8X10 | W36X182 |  | 36.3 | 0.725 | 12.1 | 1.18 |  |  | 1.93 |  | 53.6 | 11300 | 623 |  | 718 | 347 | 57.6 | 90.7 | 18.5 | 107000 | ????
W6X25 | W36X194 |  | 36.5 | 0.765 | 12.1 | 1.26 |  |  | 2.01 |  | 57 | 12100 | 664 |  | 767 | 375 | 61.9 | 97.7 | 22.2 | 116000 | ????
W6X20 | W36X210 |  | 36.7 | 0.83 | 12.2 | 1.36 |  |  | 2.11 |  | 61.8 | 13200 | 719 |  | 833 | 411 | 67.5 | 107 | 28 | 128000 | ????
W6X15 | W36X231 |  | 36.5 | 0.76 | 16.5 | 1.26 |  |  | 2.21 |  | 68.1 | 15600 | 854 |  | 963 | 940 | 114 | 176 | 28.7 | 292000 | ????
W6X16 | W36X232 |  | 37.1 | 0.87 | 12.1 | 1.57 |  |  | 2.32 |  | 68.1 | 15000 | 809 |  | 936 | 468 | 77.2 | 122 | 39.6 | 148000 | ????
W6X12 | W36X247 |  | 36.7 | 0.8 | 16.5 | 1.35 |  |  | 2.3 |  | 72.5 | 16700 | 913 |  | 1030 | 1010 | 123 | 190 | 34.7 | 316000 | ????
W6X9 | W36X256 |  | 37.4 | 0.96 | 12.2 | 1.73 |  |  | 2.48 |  | 75.4 | 16800 | 895 |  | 1040 | 528 | 86.5 | 137 | 52.9 | 168000 | ????
W6X8.5 | W36X262 |  | 36.9 | 0.84 | 16.6 | 1.44 |  |  | 2.39 |  | 77 | 17900 | 972 |  | 1100 | 1090 | 132 | 204 | 41.6 | 342000 | ????
W5X19 | W36X282 |  | 37.1 | 0.885 | 16.6 | 1.57 |  |  | 2.52 |  | 82.9 | 19600 | 1050 |  | 1190 | 1200 | 144 | 223 | 52.7 | 378000 | ????
W5X16 | W36X302 |  | 37.3 | 0.945 | 16.7 | 1.68 |  |  | 2.63 |  | 88.8 | 21100 | 1130 |  | 1280 | 1300 | 156 | 241 | 64.3 | 412000 | ????
W4X13 | W36X330 |  | 37.7 | 1.02 | 16.6 | 1.85 |  |  | 2.8 |  | 97 | 23300 | 1240 |  | 1410 | 1420 | 171 | 265 | 84.3 | 456000 | ????
M12.5X12.4 | W36X361 |  | 38 | 1.12 | 16.7 | 2.01 |  |  | 2.96 |  | 106 | 25700 | 1350 |  | 1550 | 1570 | 188 | 293 | 109 | 509000 | ????
M12.5X11.6 | W36X395 |  | 38.4 | 1.22 | 16.8 | 2.2 |  |  | 3.15 |  | 116 | 28500 | 1490 |  | 1710 | 1750 | 208 | 325 | 142 | 575000 | ????
M12X11.8 | W36X441 |  | 38.9 | 1.36 | 17 | 2.44 |  |  | 3.39 |  | 130 | 32100 | 1650 |  | 1910 | 1990 | 235 | 368 | 194 | 661000 | ????
M12X10.8 | W36X487 |  | 39.3 | 1.5 | 17.1 | 2.68 |  |  | 3.63 |  | 143 | 36000 | 1830 |  | 2130 | 2250 | 263 | 412 | 258 | 754000 | ????
M12X10 | W36X529 |  | 39.8 | 1.61 | 17.2 | 2.91 |  |  | 3.86 |  | 156 | 39600 | 1990 |  | 2330 | 2490 | 289 | 454 | 327 | 846000 | ????
M10X9 | W36X652 |  | 41.1 | 1.97 | 17.6 | 3.54 |  |  | 4.49 |  | 192 | 50600 | 2460 |  | 2910 | 3230 | 367 | 581 | 593 | 1130000 | ????
M10X8 | W36X800 |  | 42.6 | 2.38 | 18 | 4.29 |  |  | 5.24 |  | 236 | 64700 | 3040 |  | 3650 | 4200 | 467 | 743 | 1060 | 1540000 | ????
M10X7.5 | W40X149 |  | 38.2 | 0.63 | 11.8 | 0.83 |  |  | 2.01 |  | 43.8 | 9800 | 513 |  | 598 | 229 | 38.8 | 62.2 | 9.36 | 80000 | ????
M8X6.5 | W40X167 |  | 38.6 | 0.65 | 11.8 | 1.03 |  |  | 2.21 |  | 49.2 | 11600 | 600 |  | 693 | 283 | 47.9 | 76 | 14 | 99700 | ????
M8X6.2 | W40X183 |  | 39 | 0.65 | 11.8 | 1.2 |  |  | 2.38 |  | 53.3 | 13200 | 675 |  | 774 | 331 | 56 | 88.3 | 19.3 | 118000 | ????
M6X4.4 | W40X199 |  | 38.7 | 0.65 | 15.8 | 1.07 |  |  | 2.25 |  | 58.5 | 14900 | 770 |  | 869 | 695 | 88.2 | 137 | 18.3 | 246000 | ????
M6X3.7 | W40X211 |  | 39.4 | 0.75 | 11.8 | 1.42 |  |  | 2.6 |  | 62 | 15500 | 786 |  | 906 | 390 | 66.1 | 105 | 30.4 | 141000 | ????
M5X18.9 | W40X215 |  | 39 | 0.65 | 15.8 | 1.22 |  |  | 2.4 |  | 63.4 | 16700 | 859 |  | 964 | 796 | 101 | 156 | 24.8 | 284000 | ????
M4X6 | W40X235 |  | 39.7 | 0.83 | 11.9 | 1.58 |  |  | 2.76 |  | 69 | 17400 | 875 |  | 1010 | 444 | 74.6 | 118 | 41.3 | 161000 | ????
M4X4.08 | W40X249 |  | 39.4 | 0.75 | 15.8 | 1.42 |  |  | 2.6 |  | 73.3 | 19600 | 993 |  | 1120 | 926 | 118 | 182 | 38.1 | 334000 | ????
M4X3.45 | W40X264 |  | 40 | 0.96 | 11.9 | 1.73 |  |  | 2.91 |  | 77.6 | 19400 | 971 |  | 1130 | 493 | 82.6 | 132 | 56.1 | 181000 | ????
M4X3.2 | W40X277 |  | 39.7 | 0.83 | 15.8 | 1.58 |  |  | 2.76 |  | 81.4 | 21900 | 1100 |  | 1250 | 1040 | 132 | 204 | 51.5 | 379000 | ????
M3X2.9 | W40X278 |  | 40.2 | 1.03 | 12 | 1.81 |  |  | 2.99 |  | 82 | 20500 | 1020 |  | 1190 | 521 | 87.1 | 140 | 65 | 192000 | ????
S24X121 | W40X294 |  | 40.4 | 1.06 | 12 | 1.93 |  |  | 3.11 |  | 86.3 | 21900 | 1080 |  | 1270 | 562 | 93.5 | 150 | 76.6 | 208000 | ????
S24X106 | W40X297 |  | 39.8 | 0.93 | 15.8 | 1.65 |  |  | 2.83 |  | 87.4 | 23200 | 1170 |  | 1330 | 1090 | 138 | 215 | 61.2 | 399000 | ????
S24X100 | W40X324 |  | 40.2 | 1 | 15.9 | 1.81 |  |  | 2.99 |  | 95.3 | 25600 | 1280 |  | 1460 | 1220 | 153 | 239 | 79.4 | 448000 | ????
S24X90 | W40X327 |  | 40.8 | 1.18 | 12.1 | 2.13 |  |  | 3.31 |  | 96 | 24500 | 1200 |  | 1410 | 640 | 105 | 170 | 103 | 239000 | ????
S24X80 | W40X331 |  | 40.8 | 1.22 | 12.2 | 2.13 |  |  | 3.31 |  | 97.5 | 24700 | 1210 |  | 1430 | 644 | 106 | 172 | 105 | 241000 | ????
S20X96 | W40X362 |  | 40.6 | 1.12 | 16 | 2.01 |  |  | 3.19 |  | 107 | 28900 | 1420 |  | 1640 | 1380 | 173 | 270 | 109 | 513000 | ????
S20X86 | W40X372 |  | 40.6 | 1.16 | 16.1 | 2.05 |  |  | 3.23 |  | 109 | 29600 | 1460 |  | 1680 | 1420 | 177 | 277 | 116 | 528000 | ????
S20X75 | W40X392 |  | 41.6 | 1.42 | 12.4 | 2.52 |  |  | 3.7 |  | 115 | 29900 | 1440 |  | 1710 | 803 | 130 | 212 | 172 | 306000 | ????
S20X66 | W40X397 |  | 41 | 1.22 | 16.1 | 2.2 |  |  | 3.38 |  | 117 | 32000 | 1560 |  | 1800 | 1540 | 191 | 300 | 142 | 579000 | ????
S18X70 | W40X431 |  | 41.3 | 1.34 | 16.2 | 2.36 |  |  | 3.54 |  | 127 | 34800 | 1690 |  | 1960 | 1690 | 208 | 328 | 177 | 638000 | ????
S18X54.7 | W40X503 |  | 42.1 | 1.54 | 16.4 | 2.76 |  |  | 3.94 |  | 148 | 41600 | 1980 |  | 2320 | 2040 | 249 | 394 | 277 | 789000 | ????
S15X50 | W40X593 |  | 43 | 1.79 | 16.7 | 3.23 |  |  | 4.41 |  | 174 | 50400 | 2340 |  | 2760 | 2520 | 302 | 481 | 445 | 997000 | ????
S15X42.9 | W44X230 |  | 42.9 | 0.71 | 15.8 | 1.22 |  |  | 2.01 |  | 67.7 | 20800 | 971 |  | 1100 | 796 | 101 | 157 | 24.9 | 346000 | ????
S12X50 | W44X262 |  | 43.3 | 0.785 | 15.8 | 1.42 |  |  | 2.2 |  | 76.9 | 24100 | 1110 |  | 1270 | 923 | 117 | 182 | 37.3 | 405000 | ????
S12X40.8 | W44X290 |  | 43.6 | 0.865 | 15.8 | 1.58 |  |  | 2.36 |  | 85.4 | 27000 | 1240 |  | 1410 | 1040 | 132 | 205 | 50.9 | 461000 | ????
S12X35 | W44X335 |  | 44 | 1.03 | 15.9 | 1.77 |  |  | 2.56 |  | 98.5 | 31100 | 1410 |  | 1620 | 1200 | 150 | 236 | 74.7 | 535000 | ????
S12X31.8 | W4X13 |  | 4.16 | 0.28 | 4.06 | 0.345 |  |  | 0.595 |  | 3.83 | 11.3 | 5.46 |  | 6.28 | 3.86 | 1.9 | 2.92 | 0.151 | 14 | ????
S10X35 | W5X16 |  | 5.01 | 0.24 | 5 | 0.36 |  |  | 0.66 |  | 4.71 | 21.4 | 8.55 |  | 9.63 | 7.51 | 3 | 4.58 | 0.192 | 40.6 | ????
S10X25.4 | W5X19 |  | 5.15 | 0.27 | 5.03 | 0.43 |  |  | 0.73 |  | 5.56 | 26.3 | 10.2 |  | 11.6 | 9.13 | 3.63 | 5.53 | 0.316 | 50.9 | ????
S8X23 | W6X12 |  | 6.03 | 0.23 | 4 | 0.28 |  |  | 0.53 |  | 3.55 | 22.1 | 7.31 |  | 8.3 | 2.99 | 1.5 | 2.32 | 0.0903 | 24.7 | ????
S8X18.4 | W6X15 |  | 5.99 | 0.23 | 5.99 | 0.26 |  |  | 0.51 |  | 4.43 | 29.1 | 9.72 |  | 10.8 | 9.32 | 3.11 | 4.75 | 0.101 | 76.5 | ????
S6X17.2 | W6X16 |  | 6.28 | 0.26 | 4.03 | 0.405 |  |  | 0.655 |  | 4.74 | 32.1 | 10.2 |  | 11.7 | 4.43 | 2.2 | 3.39 | 0.223 | 38.2 | ????
S6X12.5 | W6X20 |  | 6.2 | 0.26 | 6.02 | 0.365 |  |  | 0.615 |  | 5.87 | 41.4 | 13.4 |  | 15 | 13.3 | 4.41 | 6.72 | 0.24 | 113 | ????
S5X10 | W6X25 |  | 6.38 | 0.32 | 6.08 | 0.455 |  |  | 0.705 |  | 7.34 | 53.4 | 16.7 |  | 18.9 | 17.1 | 5.61 | 8.56 | 0.461 | 150 | ????
S4X9.5 | W6X8.5 |  | 5.83 | 0.17 | 3.94 | 0.195 |  |  | 0.445 |  | 2.52 | 14.9 | 5.1 |  | 5.73 | 1.99 | 1.01 | 1.56 | 0.0333 | 15.8 | ????
S4X7.7 | W6X9 |  | 5.9 | 0.17 | 3.94 | 0.215 |  |  | 0.465 |  | 2.68 | 16.4 | 5.56 |  | 6.23 | 2.2 | 1.11 | 1.72 | 0.0405 | 17.7 | ????
S3X7.5 | W8X10 |  | 7.89 | 0.17 | 3.94 | 0.205 |  |  | 0.505 |  | 2.96 | 30.8 | 7.81 |  | 8.87 | 2.09 | 1.06 | 1.66 | 0.0426 | 30.9 | ????
S3X5.7 | W8X13 |  | 7.99 | 0.23 | 4 | 0.255 |  |  | 0.555 |  | 3.84 | 39.6 | 9.91 |  | 11.4 | 2.73 | 1.37 | 2.15 | 0.0871 | 40.8 | ????
HP14X117 | W8X15 |  | 8.11 | 0.245 | 4.01 | 0.315 |  |  | 0.615 |  | 4.44 | 48 | 11.8 |  | 13.6 | 3.41 | 1.7 | 2.67 | 0.137 | 51.8 | ????
HP14X102 | W8X18 |  | 8.14 | 0.23 | 5.25 | 0.33 |  |  | 0.63 |  | 5.26 | 61.9 | 15.2 |  | 17 | 7.97 | 3.04 | 4.66 | 0.172 | 122 | ????
HP14X89 | W8X21 |  | 8.28 | 0.25 | 5.27 | 0.4 |  |  | 0.7 |  | 6.16 | 75.3 | 18.2 |  | 20.4 | 9.77 | 3.71 | 5.69 | 0.282 | 152 | ????
HP14X73 | W8X24 |  | 7.93 | 0.245 | 6.5 | 0.4 |  |  | 0.794 |  | 7.08 | 82.7 | 20.9 |  | 23.1 | 18.3 | 5.63 | 8.57 | 0.346 | 259 | ????
HP12X84 | W8X28 |  | 8.06 | 0.285 | 6.54 | 0.465 |  |  | 0.859 |  | 8.24 | 98 | 24.3 |  | 27.2 | 21.7 | 6.63 | 10.1 | 0.537 | 312 | ????
HP12X74 | W8X31 |  | 8 | 0.285 | 8 | 0.435 |  |  | 0.829 |  | 9.12 | 110 | 27.5 |  | 30.4 | 37.1 | 9.27 | 14.1 | 0.536 | 530 | ????
HP12X63 | W8X35 |  | 8.12 | 0.31 | 8.02 | 0.495 |  |  | 0.889 |  | 10.3 | 127 | 31.2 |  | 34.7 | 42.6 | 10.6 | 16.1 | 0.769 | 619 | ????
HP12X53 | W8X40 |  | 8.25 | 0.36 | 8.07 | 0.56 |  |  | 0.954 |  | 11.7 | 146 | 35.5 |  | 39.8 | 49.1 | 12.2 | 18.5 | 1.12 | 726 | ????
HP10X57 | W8X48 |  | 8.5 | 0.4 | 8.11 | 0.685 |  |  | 1.08 |  | 14.1 | 184 | 43.2 |  | 49 | 60.9 | 15 | 22.9 | 1.96 | 931 | ????
HP10X42 | W8X58 |  | 8.75 | 0.51 | 8.22 | 0.81 |  |  | 1.2 |  | 17.1 | 228 | 52 |  | 59.8 | 75.1 | 18.3 | 27.9 | 3.33 | 1180 | ????
HP8X36 | W8X67 |  | 9 | 0.57 | 8.28 | 0.935 |  |  | 1.33 |  | 19.7 | 272 | 60.4 |  | 70.1 | 88.6 | 21.4 | 32.7 | 5.05 | 1440 | ????
| 1 | 2 | 3 | 4 | 5 | 6 | 7 | 8 | 9 | 10 | 11 | 12 | 13 | 14 | 15 | 16 | 17 | 18 | 19 | 20 | 21 | 22
CHANNEL |  |  | d | tw | bf | tf |  |  | k |  | A | Ix | Sx |  | Zx | Iy | Sy | Zy | J | Cw | rT | e0
C15X50 | C10X15.3 |  | 10 | 0.24 | 2.6 | 0.436 |  |  | 1 |  | 4.48 | 67.3 | 13.5 |  | 15.9 | 2.27 | 1.15 | 2.34 | 0.209 | 45.5 | ???? | 0.796
C15X40 | C10X20 |  | 10 | 0.379 | 2.74 | 0.436 |  |  | 1 |  | 5.87 | 78.9 | 15.8 |  | 19.4 | 2.8 | 1.31 | 2.7 | 0.368 | 56.9 | ???? | 0.636
C15X33.9 | C10X25 |  | 10 | 0.526 | 2.89 | 0.436 |  |  | 1 |  | 7.34 | 91.1 | 18.2 |  | 23.1 | 3.34 | 1.47 | 3.18 | 0.687 | 68.3 | ???? | 0.494
C12X30 | C10X30 |  | 10 | 0.673 | 3.03 | 0.436 |  |  | 1 |  | 8.81 | 103 | 20.7 |  | 26.7 | 3.93 | 1.65 | 3.78 | 1.22 | 79.5 | ???? | 0.368
C12X25 | C12X20.7 |  | 12 | 0.282 | 2.94 | 0.501 |  |  | 1.13 |  | 6.08 | 129 | 21.5 |  | 25.6 | 3.86 | 1.72 | 3.47 | 0.369 | 112 | ???? | 0.87
C12X20.7 | C12X25 |  | 12 | 0.387 | 3.05 | 0.501 |  |  | 1.13 |  | 7.34 | 144 | 24 |  | 29.4 | 4.45 | 1.87 | 3.82 | 0.538 | 130 | ???? | 0.746
C10X30 | C12X30 |  | 12 | 0.51 | 3.17 | 0.501 |  |  | 1.13 |  | 8.81 | 162 | 27 |  | 33.8 | 5.12 | 2.05 | 4.32 | 0.861 | 151 | ???? | 0.618
C10X25 | C15X33.9 |  | 15 | 0.4 | 3.4 | 0.65 |  |  | 1.44 |  | 10 | 315 | 42 |  | 50.8 | 8.07 | 3.09 | 6.19 | 1.01 | 358 | ???? | 0.896
C10X20 | C15X40 |  | 15 | 0.52 | 3.52 | 0.65 |  |  | 1.44 |  | 11.8 | 348 | 46.5 |  | 57.5 | 9.17 | 3.34 | 6.84 | 1.45 | 410 | ???? | 0.767
C10X15.3 | C15X50 |  | 15 | 0.716 | 3.72 | 0.65 |  |  | 1.44 |  | 14.7 | 404 | 53.8 |  | 68.5 | 11 | 3.77 | 8.14 | 2.65 | 492 | ???? | 0.583
C9X20 | C3X3.5 |  | 3 | 0.132 | 1.37 | 0.273 |  |  | 0.688 |  | 1.09 | 1.57 | 1.04 |  | 1.24 | 0.169 | 0.182 | 0.364 | 0.0226 | 0.276 | ???? | 0.493
C9X15 | C3X4.1 |  | 3 | 0.17 | 1.41 | 0.273 |  |  | 0.688 |  | 1.2 | 1.65 | 1.1 |  | 1.32 | 0.191 | 0.196 | 0.399 | 0.0269 | 0.307 | ???? | 0.461
C9X13.4 | C3X5 |  | 3 | 0.258 | 1.5 | 0.273 |  |  | 0.688 |  | 1.47 | 1.85 | 1.23 |  | 1.52 | 0.241 | 0.228 | 0.464 | 0.0425 | 0.379 | ???? | 0.392
C8X18.7 | C3X6 |  | 3 | 0.356 | 1.6 | 0.273 |  |  | 0.688 |  | 1.76 | 2.07 | 1.38 |  | 1.74 | 0.3 | 0.263 | 0.543 | 0.0725 | 0.462 | ???? | 0.322
C8X13.7 | C4X4.5 |  | 4 | 0.125 | 1.58 | 0.296 |  |  | 0.75 |  | 1.38 | 3.65 | 1.83 |  | 2.12 | 0.289 | 0.265 | 0.531 | 0.0322 | 0.871 | ???? | 0.587
C8X11.5 | C4X5.4 |  | 4 | 0.184 | 1.58 | 0.296 |  |  | 0.75 |  | 1.58 | 3.85 | 1.92 |  | 2.29 | 0.312 | 0.277 | 0.565 | 0.0399 | 0.921 | ???? | 0.501
C7X14.7 | C4X7.2 |  | 4 | 0.321 | 1.72 | 0.296 |  |  | 0.75 |  | 2.13 | 4.58 | 2.29 |  | 2.84 | 0.425 | 0.337 | 0.695 | 0.0817 | 1.24 | ???? | 0.386
C7X12.2 | C5X6.7 |  | 5 | 0.19 | 1.75 | 0.32 |  |  | 0.75 |  | 1.97 | 7.48 | 2.99 |  | 3.55 | 0.47 | 0.372 | 0.757 | 0.0549 | 2.22 | ???? | 0.552
C7X9.8 | C5X9 |  | 5 | 0.325 | 1.89 | 0.32 |  |  | 0.75 |  | 2.64 | 8.89 | 3.56 |  | 4.39 | 0.624 | 0.444 | 0.913 | 0.109 | 2.93 | ???? | 0.427
C6X13 | C6X10.5 |  | 6 | 0.314 | 2.03 | 0.343 |  |  | 0.813 |  | 3.08 | 15.1 | 5.04 |  | 6.18 | 0.86 | 0.561 | 1.14 | 0.128 | 5.91 | ???? | 0.486
C6X10.5 | C6X13 |  | 6 | 0.437 | 2.16 | 0.343 |  |  | 0.813 |  | 3.81 | 17.3 | 5.78 |  | 7.29 | 1.05 | 0.638 | 1.35 | 0.237 | 7.19 | ???? | 0.38
C6X8.2 | C6X8.2 |  | 6 | 0.2 | 1.92 | 0.343 |  |  | 0.813 |  | 2.39 | 13.1 | 4.35 |  | 5.16 | 0.687 | 0.488 | 0.987 | 0.0736 | 4.7 | ???? | 0.599
C5X9 | C7X12.2 |  | 7 | 0.314 | 2.19 | 0.366 |  |  | 0.875 |  | 3.6 | 24.2 | 6.92 |  | 8.46 | 1.16 | 0.696 | 1.42 | 0.161 | 11.2 | ???? | 0.538
C5X6.7 | C7X14.7 |  | 7 | 0.419 | 2.3 | 0.366 |  |  | 0.875 |  | 4.33 | 27.2 | 7.78 |  | 9.75 | 1.37 | 0.772 | 1.63 | 0.267 | 13.1 | ???? | 0.441
C4X7.2 | C7X9.8 |  | 7 | 0.21 | 2.09 | 0.366 |  |  | 0.875 |  | 2.87 | 21.2 | 6.07 |  | 7.19 | 0.957 | 0.617 | 1.26 | 0.0996 | 9.15 | ???? | 0.647
C4X5.4 | C8X11.5 |  | 8 | 0.22 | 2.26 | 0.39 |  |  | 0.938 |  | 3.37 | 32.5 | 8.14 |  | 9.63 | 1.31 | 0.775 | 1.57 | 0.13 | 16.5 | ???? | 0.697
C4X4.5 | C8X13.7 |  | 8 | 0.303 | 2.34 | 0.39 |  |  | 0.938 |  | 4.04 | 36.1 | 9.02 |  | 11 | 1.52 | 0.848 | 1.73 | 0.186 | 19.2 | ???? | 0.604
C3X6 | C8X18.7 |  | 8 | 0.487 | 2.53 | 0.39 |  |  | 0.938 |  | 5.51 | 43.9 | 11 |  | 13.9 | 1.97 | 1.01 | 2.17 | 0.434 | 25.1 | ???? | 0.431
C3X5 | C9X13.4 |  | 9 | 0.233 | 2.43 | 0.413 |  |  | 1 |  | 3.94 | 47.8 | 10.6 |  | 12.6 | 1.75 | 0.954 | 1.94 | 0.168 | 28.2 | ???? | 0.742
C3X4.1 | C9X15 |  | 9 | 0.285 | 2.49 | 0.413 |  |  | 1 |  | 4.41 | 51 | 11.3 |  | 13.6 | 1.91 | 1.01 | 2.04 | 0.208 | 31 | ???? | 0.681
C3X3.5 | C9X20 |  | 9 | 0.448 | 2.65 | 0.413 |  |  | 1 |  | 5.87 | 60.9 | 13.5 |  | 16.9 | 2.41 | 1.17 | 2.46 | 0.427 | 39.4 | ???? | 0.515
MC18X58 | MC10X22 |  | 10 | 0.29 | 3.32 | 0.575 |  |  | 1.31 |  | 6.45 | 102 | 20.5 |  | 23.9 | 6.4 | 2.75 | 5.29 | 0.51 | 110 | ???? | 1.12
MC18X51.9 | MC10X25 |  | 10 | 0.38 | 3.41 | 0.575 |  |  | 1.31 |  | 7.35 | 110 | 22 |  | 26.2 | 7.25 | 2.96 | 5.65 | 0.638 | 124 | ???? | 1.03
MC18X45.8 | MC10X28.5 |  | 10 | 0.425 | 3.95 | 0.575 |  |  | 1.31 |  | 8.37 | 126 | 25.3 |  | 30 | 11.3 | 3.99 | 7.59 | 0.791 | 193 | ???? | 1.21
MC18X42.7 | MC10X33.6 |  | 10 | 0.575 | 4.1 | 0.575 |  |  | 1.31 |  | 9.87 | 139 | 27.8 |  | 33.7 | 13.1 | 4.35 | 8.28 | 1.2 | 224 | ???? | 1.06
MC13X50 | MC10X41.1 |  | 10 | 0.796 | 4.32 | 0.575 |  |  | 1.31 |  | 12.1 | 157 | 31.5 |  | 39.3 | 15.7 | 4.85 | 9.49 | 2.26 | 269 | ???? | 0.864
MC13X40 | MC10X6.5 |  | 10 | 0.152 | 1.17 | 0.202 |  |  | 0.563 |  | 1.95 | 22.9 | 4.59 |  | 5.9 | 0.133 | 0.137 | 0.284 | 0.0191 | 2.76 | ???? | 0.182
MC13X35 | MC10X8.4 |  | 10 | 0.17 | 1.5 | 0.28 |  |  | 0.75 |  | 2.46 | 31.9 | 6.39 |  | 7.92 | 0.326 | 0.268 | 0.548 | 0.0413 | 7 | ???? | 0.332
MC13X31.8 | MC12X10.6 |  | 12 | 0.19 | 1.5 | 0.309 |  |  | 0.75 |  | 3.1 | 55.3 | 9.22 |  | 11.6 | 0.378 | 0.307 | 0.635 | 0.0596 | 11.7 | ???? | 0.284
MC12X50 | MC12X31 |  | 12 | 0.37 | 3.67 | 0.7 |  |  | 1.31 |  | 9.12 | 202 | 33.7 |  | 39.7 | 11.3 | 4.37 | 8.15 | 1 | 267 | ???? | 1.17
MC12X45 | MC12X35 |  | 12 | 0.465 | 3.77 | 0.7 |  |  | 1.31 |  | 10.3 | 216 | 36 |  | 43.2 | 12.6 | 4.64 | 8.62 | 1.24 | 297 | ???? | 1.07
MC12X40 | MC12X40 |  | 12 | 0.59 | 3.89 | 0.7 |  |  | 1.31 |  | 11.8 | 234 | 39 |  | 47.7 | 14.2 | 4.98 | 9.31 | 1.69 | 336 | ???? | 0.952
MC12X35 | MC12X45 |  | 12 | 0.71 | 4.01 | 0.7 |  |  | 1.31 |  | 13.2 | 251 | 41.9 |  | 52 | 15.8 | 5.3 | 10.1 | 2.33 | 373 | ???? | 0.844
MC12X31 | MC12X50 |  | 12 | 0.835 | 4.14 | 0.7 |  |  | 1.31 |  | 14.7 | 269 | 44.9 |  | 56.5 | 17.4 | 5.64 | 10.9 | 3.23 | 411 | ???? | 0.741
MC12X10.6 | MC13X31.8 |  | 13 | 0.375 | 4 | 0.61 |  |  | 1.44 |  | 9.35 | 239 | 36.7 |  | 43.4 | 11.4 | 3.79 | 7.69 | 0.937 | 380 | ???? | 1.24
MC10X41.1 | MC13X35 |  | 13 | 0.447 | 4.07 | 0.61 |  |  | 1.44 |  | 10.3 | 252 | 38.8 |  | 46.5 | 12.3 | 3.97 | 8.04 | 1.13 | 412 | ???? | 1.16
MC10X33.6 | MC13X40 |  | 13 | 0.56 | 4.19 | 0.61 |  |  | 1.44 |  | 11.8 | 273 | 41.9 |  | 51.2 | 13.7 | 4.24 | 8.66 | 1.55 | 462 | ???? | 1.03
MC10X28.5 | MC13X50 |  | 13 | 0.787 | 4.41 | 0.61 |  |  | 1.44 |  | 14.7 | 314 | 48.3 |  | 60.8 | 16.4 | 4.77 | 10.2 | 2.96 | 558 | ???? | 0.815
MC10X25 | MC18X42.7 |  | 18 | 0.45 | 3.95 | 0.625 |  |  | 1.44 |  | 12.6 | 554 | 61.5 |  | 75.1 | 14.3 | 4.64 | 8.82 | 1.23 | 852 | ???? | 0.969
MC10X22 | MC18X45.8 |  | 18 | 0.5 | 4 | 0.625 |  |  | 1.44 |  | 13.5 | 578 | 64.2 |  | 79.2 | 14.9 | 4.77 | 9.14 | 1.45 | 897 | ???? | 0.909
MC10X8.4 | MC18X51.9 |  | 18 | 0.6 | 4.1 | 0.625 |  |  | 1.44 |  | 15.3 | 627 | 69.6 |  | 87.3 | 16.3 | 5.02 | 9.86 | 2.03 | 985 | ???? | 0.797
MC10X6.5 | MC18X58 |  | 18 | 0.7 | 4.2 | 0.625 |  |  | 1.44 |  | 17.1 | 675 | 75 |  | 95.4 | 17.6 | 5.28 | 10.7 | 2.81 | 1070 | ???? | 0.695
MC9X25.4 | MC3x7.1 |  | 3 | 0.312 | 1.94 | 0.351 |  |  | 0.813 |  | 2.11 | 2.72 | 1.81 |  | 2.24 | 0.666 | 0.518 | 0.998 | 0.0928 | 0.915 | ???? | 0.574
MC9X23.9 | MC4x13.8 |  | 4 | 0.5 | 2.5 | 0.5 |  |  | 1 |  | 4.03 | 8.85 | 4.43 |  | 5.53 | 2.13 | 1.29 | 2.4 | 0.373 | 4.84 | ???? | 0.643
MC8X22.8 | MC6X12 |  | 6 | 0.31 | 2.5 | 0.375 |  |  | 0.875 |  | 3.53 | 18.7 | 6.24 |  | 7.47 | 1.85 | 1.03 | 1.97 | 0.155 | 11.3 | ???? | 0.725
MC8X21.4 | MC6X15.1 |  | 6 | 0.316 | 2.94 | 0.475 |  |  | 1.06 |  | 4.44 | 24.9 | 8.3 |  | 9.83 | 3.46 | 1.73 | 3.3 | 0.285 | 20.5 | ???? | 0.982
MC8X20 | MC6X15.3 |  | 6 | 0.34 | 3.5 | 0.385 |  |  | 0.875 |  | 4.49 | 25.3 | 8.44 |  | 9.91 | 4.91 | 2.01 | 3.85 | 0.223 | 30 | ???? | 1.16
MC8X18.7 | MC6X16.3 |  | 6 | 0.375 | 3 | 0.475 |  |  | 1.06 |  | 4.79 | 26 | 8.66 |  | 10.4 | 3.77 | 1.82 | 3.47 | 0.336 | 22.1 | ???? | 0.93
MC8X8.5 | MC6X18 |  | 6 | 0.379 | 3.5 | 0.475 |  |  | 1.06 |  | 5.29 | 29.7 | 9.89 |  | 11.7 | 5.88 | 2.47 | 4.68 | 0.379 | 34.6 | ???? | 1.17
MC7X22.7 | MC6x6.5 |  | 6 | 0.155 | 1.85 | 0.291 |  |  | 0.75 |  | 1.95 | 11 | 3.66 |  | 4.28 | 0.565 | 0.422 | 0.836 | 0.0412 | 3.75 | ???? | 0.612
MC7X19.1 | MC6x7 |  | 6 | 0.179 | 1.88 | 0.291 |  |  | 0.75 |  | 2.09 | 11.4 | 3.81 |  | 4.5 | 0.603 | 0.439 | 0.865 | 0.0464 | 4 | ???? | 0.583
MC6X18 | MC7X19.1 |  | 7 | 0.352 | 3.45 | 0.5 |  |  | 1.13 |  | 5.61 | 43.1 | 12.3 |  | 14.5 | 6.06 | 2.55 | 4.85 | 0.407 | 49.3 | ???? | 1.15
MC6X15.3 | MC7X22.7 |  | 7 | 0.503 | 3.6 | 0.5 |  |  | 1.13 |  | 6.67 | 47.4 | 13.5 |  | 16.4 | 7.24 | 2.83 | 5.38 | 0.625 | 58.3 | ???? | 1.01
MC6X16.3 | MC8X18.7 |  | 8 | 0.353 | 2.98 | 0.5 |  |  | 1.13 |  | 5.5 | 52.4 | 13.1 |  | 15.6 | 4.15 | 1.95 | 3.72 | 0.38 | 45 | ???? | 0.889
MC6X15.1 | MC8X20 |  | 8 | 0.4 | 3.03 | 0.5 |  |  | 1.13 |  | 5.88 | 54.4 | 13.6 |  | 16.4 | 4.42 | 2.02 | 3.86 | 0.441 | 47.8 | ???? | 0.843
MC6X12 | MC8X21.4 |  | 8 | 0.375 | 3.45 | 0.525 |  |  | 1.19 |  | 6.28 | 61.5 | 15.4 |  | 18.2 | 6.58 | 2.71 | 5.18 | 0.495 | 70.8 | ???? | 1.09
MC6x7 | MC8X22.8 |  | 8 | 0.427 | 3.5 | 0.525 |  |  | 1.19 |  | 6.7 | 63.8 | 15.9 |  | 19.1 | 7.01 | 2.81 | 5.37 | 0.572 | 75.2 | ???? | 1.04
MC6x6.5 | MC8X8.5 |  | 8 | 0.179 | 1.87 | 0.311 |  |  | 0.813 |  | 2.5 | 23.3 | 5.82 |  | 6.95 | 0.624 | 0.431 | 0.875 | 0.0587 | 8.21 | ???? | 0.542
MC4x13.8 | MC9X23.9 |  | 9 | 0.4 | 3.45 | 0.55 |  |  | 1.25 |  | 7.02 | 84.9 | 18.9 |  | 22.5 | 7.14 | 2.89 | 5.51 | 0.599 | 98 | ???? | 1.04
MC3x7.1 | MC9X25.4 |  | 9 | 0.45 | 3.5 | 0.55 |  |  | 1.25 |  | 7.47 | 87.9 | 19.5 |  | 23.5 | 7.57 | 2.99 | 5.7 | 0.691 | 104 | ???? | 0.986
| 1 | 2 | 3 | 4 | 5 | 6 | 7 | 8 | 9 | 10 | 11 | 12 | 13 | 14
ANGLE |  |  | L | L | t | A | Ix | Sx | Zx | Iy | Sy | Zy | J | Cw
L8X8X1-1/8 | L2-1/2X1-1/2X1/4 |  | 2.5 | 1.5 | 0.25 | 0.938 | 0.594 | 0.364 | 0.644 | 0.16 | 0.142 | 0.261 | 0.0209 | 0.00694
L8X8X1 | L2-1/2X1-1/2X3/16 |  | 2.5 | 1.5 | 0.1875 | 0.715 | 0.464 | 0.28 | 0.497 | 0.126 | 0.11 | 0.198 | 0.00921 | 0.00306
L8X8X7/8 | L2-1/2X2-1/2X1/2 |  | 2.5 | 2.5 | 0.5 | 2.25 | 1.22 | 0.716 | 1.29 | 1.22 | 0.716 | 1.29 | 0.188 | 0.0791
L8X8X3/4 | L2-1/2X2-1/2X1/4 |  | 2.5 | 2.5 | 0.25 | 1.19 | 0.692 | 0.387 | 0.695 | 0.692 | 0.387 | 0.694 | 0.0261 | 0.0116
L8X8X5/8 | L2-1/2X2-1/2X3/16 |  | 2.5 | 2.5 | 0.1875 | 0.9 | 0.535 | 0.295 | 0.529 | 0.535 | 0.295 | 0.528 | 0.0114 | 0.0051
L8X8X9/16 | L2-1/2X2-1/2X3/8 |  | 2.5 | 2.5 | 0.375 | 1.73 | 0.972 | 0.558 | 1.01 | 0.972 | 0.558 | 1 | 0.0833 | 0.0362
L8X8X1/2 | L2-1/2X2-1/2X5/16 |  | 2.5 | 2.5 | 0.3125 | 1.46 | 0.837 | 0.474 | 0.853 | 0.837 | 0.474 | 0.853 | 0.0495 | 0.0218
L8X6X1 | L2-1/2X2X1/4 |  | 2.5 | 2 | 0.25 | 1.06 | 0.656 | 0.381 | 0.688 | 0.372 | 0.253 | 0.454 | 0.0235 | 0.00868
L8X6X7/8 | L2-1/2X2X3/16 |  | 2.5 | 2 | 0.1875 | 0.809 | 0.511 | 0.293 | 0.529 | 0.292 | 0.195 | 0.347 | 0.0103 | 0.00382
L8X6X3/4 | L2-1/2X2X3/8 |  | 2.5 | 2 | 0.375 | 1.55 | 0.914 | 0.546 | 0.982 | 0.513 | 0.361 | 0.657 | 0.0746 | 0.0268
L8X6X5/8 | L2-1/2X2X5/16 |  | 2.5 | 2 | 0.3125 | 1.31 | 0.79 | 0.465 | 0.839 | 0.446 | 0.309 | 0.557 | 0.0444 | 0.0162
L8X6X9/16 | L2X2X1/4 |  | 2 | 2 | 0.25 | 0.938 | 0.346 | 0.244 | 0.44 | 0.346 | 0.244 | 0.44 | 0.0209 | 0.00572
L8X6X1/2 | L2X2X1/8 |  | 2 | 2 | 0.125 | 0.484 | 0.189 | 0.129 | 0.23 | 0.189 | 0.129 | 0.23 | 0.00293 | 0.000789
L8X6X7/16 | L2X2X3/16 |  | 2 | 2 | 0.1875 | 0.715 | 0.271 | 0.188 | 0.338 | 0.271 | 0.188 | 0.338 | 0.00921 | 0.00254
L8X4X1 | L2X2X3/8 |  | 2 | 2 | 0.375 | 1.36 | 0.476 | 0.348 | 0.629 | 0.476 | 0.348 | 0.628 | 0.0658 | 0.0174
L8X4X7/8 | L2X2X5/16 |  | 2 | 2 | 0.3125 | 1.15 | 0.414 | 0.298 | 0.537 | 0.414 | 0.298 | 0.536 | 0.0393 | 0.0106
L8X4X3/4 | L3-1/2X2-1/2X1/2 |  | 3.5 | 2.5 | 0.5 | 2.75 | 3.24 | 1.41 | 2.52 | 1.36 | 0.756 | 1.39 | 0.234 | 0.159
L8X4X5/8 | L3-1/2X2-1/2X1/4 |  | 3.5 | 2.5 | 0.25 | 1.44 | 1.81 | 0.753 | 1.36 | 0.775 | 0.41 | 0.728 | 0.0322 | 0.0225
L8X4X9/16 | L3-1/2X2-1/2X3/8 |  | 3.5 | 2.5 | 0.375 | 2.11 | 2.56 | 1.09 | 1.96 | 1.09 | 0.589 | 1.07 | 0.103 | 0.0714
L8X4X1/2 | L3-1/2X2-1/2X5/16 |  | 3.5 | 2.5 | 0.3125 | 1.78 | 2.2 | 0.925 | 1.67 | 0.937 | 0.501 | 0.9 | 0.0611 | 0.0426
L8X4X7/16 | L3-1/2X3-1/2X1/2 |  | 3.5 | 3.5 | 0.5 | 3.25 | 3.63 | 1.48 | 2.66 | 3.63 | 1.48 | 2.66 | 0.281 | 0.238
L7X4X3/4 | L3-1/2X3-1/2X1/4 |  | 3.5 | 3.5 | 0.25 | 1.69 | 2 | 0.787 | 1.41 | 2 | 0.787 | 1.41 | 0.0386 | 0.0334
L7X4X5/8 | L3-1/2X3-1/2X3/8 |  | 3.5 | 3.5 | 0.375 | 2.48 | 2.86 | 1.15 | 2.06 | 2.86 | 1.15 | 2.05 | 0.123 | 0.106
L7X4X1/2 | L3-1/2X3-1/2X5/16 |  | 3.5 | 3.5 | 0.3125 | 2.09 | 2.44 | 0.969 | 1.74 | 2.44 | 0.969 | 1.74 | 0.0731 | 0.0634
L7X4X7/16 | L3-1/2X3-1/2X7/16 |  | 3.5 | 3.5 | 0.4375 | 2.87 | 3.25 | 1.32 | 2.36 | 3.25 | 1.32 | 2.36 | 0.192 | 0.164
L7X4X3/8 | L3-1/2X3X1/2 |  | 3.5 | 3 | 0.5 | 3 | 3.45 | 1.45 | 2.61 | 2.32 | 1.09 | 1.97 | 0.26 | 0.191
L6X6X1 | L3-1/2X3X1/4 |  | 3.5 | 3 | 0.25 | 1.56 | 1.92 | 0.773 | 1.39 | 1.3 | 0.585 | 1.04 | 0.036 | 0.027
L6X6X7/8 | L3-1/2X3X3/8 |  | 3.5 | 3 | 0.375 | 2.3 | 2.73 | 1.12 | 2.03 | 1.84 | 0.847 | 1.52 | 0.114 | 0.0858
L6X6X3/4 | L3-1/2X3X5/16 |  | 3.5 | 3 | 0.3125 | 1.93 | 2.33 | 0.951 | 1.72 | 1.58 | 0.718 | 1.28 | 0.068 | 0.0512
L6X6X5/8 | L3-1/2X3X7/16 |  | 3.5 | 3 | 0.4375 | 2.65 | 3.1 | 1.29 | 2.32 | 2.09 | 0.971 | 1.75 | 0.178 | 0.132
L6X6X9/16 | L3X2-1/2X1/2 |  | 3 | 2.5 | 0.5 | 2.5 | 2.07 | 1.03 | 1.86 | 1.29 | 0.736 | 1.34 | 0.213 | 0.112
L6X6X1/2 | L3X2-1/2X1/4 |  | 3 | 2.5 | 0.25 | 1.31 | 1.16 | 0.555 | 1 | 0.734 | 0.397 | 0.707 | 0.0296 | 0.0161
L6X6X7/16 | L3X2-1/2X3/16 |  | 3 | 2.5 | 0.1875 | 0.996 | 0.899 | 0.423 | 0.761 | 0.568 | 0.303 | 0.536 | 0.013 | 0.00705
L6X6X3/8 | L3X2-1/2X3/8 |  | 3 | 2.5 | 0.375 | 1.92 | 1.65 | 0.803 | 1.45 | 1.03 | 0.573 | 1.03 | 0.0943 | 0.0507
L6X6X5/16 | L3X2-1/2X5/16 |  | 3 | 2.5 | 0.3125 | 1.67 | 1.41 | 0.681 | 1.23 | 0.888 | 0.487 | 0.873 | 0.056 | 0.0304
L6X4X7/8 | L3X2-1/2X7/16 |  | 3 | 2.5 | 0.4375 | 2.21 | 1.87 | 0.921 | 1.66 | 1.17 | 0.656 | 1.19 | 0.146 | 0.0777
L6X4X3/4 | L3X2X1/2 |  | 3 | 2 | 0.5 | 2.25 | 1.92 | 1 | 1.78 | 0.667 | 0.47 | 0.887 | 0.192 | 0.0908
L6X4X5/8 | L3X2X1/4 |  | 3 | 2 | 0.25 | 1.19 | 1.09 | 0.541 | 0.969 | 0.39 | 0.258 | 0.463 | 0.027 | 0.0132
L6X4X9/16 | L3X2X3/16 |  | 3 | 2 | 0.1875 | 0.902 | 0.847 | 0.414 | 0.743 | 0.305 | 0.198 | 0.351 | 0.0119 | 0.00576
L6X4X1/2 | L3X2X3/8 |  | 3 | 2 | 0.375 | 1.73 | 1.54 | 0.779 | 1.39 | 0.539 | 0.368 | 0.679 | 0.0855 | 0.0413
L6X4X7/16 | L3X2X5/16 |  | 3 | 2 | 0.3125 | 1.46 | 1.32 | 0.662 | 1.19 | 0.467 | 0.314 | 0.572 | 0.051 | 0.0248
L6X4X3/8 | L3X3X1/2 |  | 3 | 3 | 0.5 | 2.75 | 2.2 | 1.06 | 1.91 | 2.2 | 1.06 | 1.91 | 0.23 | 0.144
L6X4X5/16 | L3X3X1/4 |  | 3 | 3 | 0.25 | 1.44 | 1.23 | 0.569 | 1.02 | 1.23 | 0.569 | 1.02 | 0.0313 | 0.0206
L6X3-1/2X1/2 | L3X3X3/16 |  | 3 | 3 | 0.1875 | 1.09 | 0.948 | 0.433 | 0.774 | 0.948 | 0.433 | 0.774 | 0.0136 | 0.00899
L6X3-1/2X3/8 | L3X3X3/8 |  | 3 | 3 | 0.375 | 2.11 | 1.75 | 0.825 | 1.48 | 1.75 | 0.825 | 1.48 | 0.101 | 0.0652
L6X3-1/2X5/16 | L3X3X5/16 |  | 3 | 3 | 0.3125 | 1.78 | 1.5 | 0.699 | 1.26 | 1.5 | 0.699 | 1.25 | 0.0597 | 0.039
L5X5X7/8 | L3X3X7/16 |  | 3 | 3 | 0.4375 | 2.43 | 1.98 | 0.946 | 1.7 | 1.98 | 0.946 | 1.7 | 0.157 | 0.1
L5X5X3/4 | L4X3-1/2X1/2 |  | 4 | 3.5 | 0.5 | 3.5 | 5.3 | 1.92 | 3.46 | 3.76 | 1.5 | 2.69 | 0.301 | 0.302
L5X5X5/8 | L4X3-1/2X1/4 |  | 4 | 3.5 | 0.25 | 1.81 | 2.89 | 1.01 | 1.81 | 2.07 | 0.794 | 1.4 | 0.0412 | 0.0419
L5X5X1/2 | L4X3-1/2X3/8 |  | 4 | 3.5 | 0.375 | 2.67 | 4.15 | 1.48 | 2.66 | 2.96 | 1.16 | 2.06 | 0.132 | 0.134
L5X5X7/16 | L4X3-1/2X5/16 |  | 4 | 3.5 | 0.3125 | 2.25 | 3.53 | 1.25 | 2.24 | 2.52 | 0.98 | 1.74 | 0.0782 | 0.0798
L5X5X3/8 | L4X3X1/2 |  | 4 | 3 | 0.5 | 3.25 | 5.02 | 1.87 | 3.36 | 2.4 | 1.1 | 1.99 | 0.281 | 0.255
L5X5X5/16 | L4X3X1/4 |  | 4 | 3 | 0.25 | 1.69 | 2.75 | 0.988 | 1.77 | 1.33 | 0.585 | 1.03 | 0.0386 | 0.0356
L5X3-1/2X3/4 | L4X3X3/8 |  | 4 | 3 | 0.375 | 2.48 | 3.94 | 1.44 | 2.6 | 1.89 | 0.851 | 1.52 | 0.123 | 0.114
L5X3-1/2X5/8 | L4X3X5/16 |  | 4 | 3 | 0.3125 | 2.09 | 3.36 | 1.22 | 2.19 | 1.62 | 0.721 | 1.28 | 0.0731 | 0.0676
L5X3-1/2X1/2 | L4X3X5/8 |  | 4 | 3 | 0.625 | 3.89 | 6.01 | 2.28 | 4.08 | 2.85 | 1.34 | 2.45 | 0.529 | 0.472
L5X3-1/2X3/8 | L4X4X1/2 |  | 4 | 4 | 0.5 | 3.75 | 5.52 | 1.96 | 3.5 | 5.52 | 1.96 | 3.5 | 0.322 | 0.366
L5X3-1/2X5/16 | L4X4X1/4 |  | 4 | 4 | 0.25 | 1.94 | 3 | 1.03 | 1.82 | 3 | 1.03 | 1.82 | 0.0438 | 0.0505
L5X3-1/2X1/4 | L4X4X3/4 |  | 4 | 4 | 0.75 | 5.44 | 7.62 | 2.79 | 5.02 | 7.62 | 2.79 | 5.01 | 1.02 | 1.12
L5X3X1/2 | L4X4X3/8 |  | 4 | 4 | 0.375 | 2.86 | 4.32 | 1.5 | 2.69 | 4.32 | 1.5 | 2.68 | 0.141 | 0.162
L5X3X7/16 | L4X4X5/16 |  | 4 | 4 | 0.3125 | 2.4 | 3.67 | 1.27 | 2.26 | 3.67 | 1.27 | 2.26 | 0.0832 | 0.0963
L5X3X3/8 | L4X4X5/8 |  | 4 | 4 | 0.625 | 4.61 | 6.62 | 2.38 | 4.28 | 6.62 | 2.38 | 4.28 | 0.61 | 0.68
L5X3X5/16 | L4X4X7/16 |  | 4 | 4 | 0.4375 | 3.31 | 4.93 | 1.73 | 3.1 | 4.93 | 1.73 | 3.1 | 0.22 | 0.252
L5X3X1/4 | L5X3-1/2X1/2 |  | 5 | 3.5 | 0.5 | 4 | 10 | 2.97 | 5.33 | 4.02 | 1.55 | 2.79 | 0.343 | 0.491
L4X4X3/4 | L5X3-1/2X1/4 |  | 5 | 3.5 | 0.25 | 2.06 | 5.36 | 1.55 | 2.78 | 2.2 | 0.816 | 1.42 | 0.0464 | 0.067
L4X4X5/8 | L5X3-1/2X3/4 |  | 5 | 3.5 | 0.75 | 5.81 | 13.9 | 4.26 | 7.6 | 5.52 | 2.2 | 4.07 | 1.09 | 1.52
L4X4X1/2 | L5X3-1/2X3/8 |  | 5 | 3.5 | 0.375 | 3.05 | 7.75 | 2.28 | 4.09 | 3.15 | 1.19 | 2.12 | 0.15 | 0.217
L4X4X7/16 | L5X3-1/2X5/16 |  | 5 | 3.5 | 0.3125 | 2.56 | 6.58 | 1.92 | 3.45 | 2.69 | 1.01 | 1.77 | 0.0883 | 0.128
L4X4X3/8 | L5X3-1/2X5/8 |  | 5 | 3.5 | 0.625 | 4.92 | 12 | 3.63 | 6.5 | 4.8 | 1.88 | 3.43 | 0.651 | 0.918
L4X4X5/16 | L5X3X1/2 |  | 5 | 3 | 0.5 | 3.75 | 9.43 | 2.89 | 5.12 | 2.55 | 1.13 | 2.08 | 0.322 | 0.444
L4X4X1/4 | L5X3X1/4 |  | 5 | 3 | 0.25 | 1.94 | 5.09 | 1.51 | 2.68 | 1.41 | 0.6 | 1.05 | 0.0438 | 0.0606
L4X3-1/2X1/2 | L5X3X3/8 |  | 5 | 3 | 0.375 | 2.86 | 7.35 | 2.22 | 3.93 | 2.01 | 0.874 | 1.57 | 0.141 | 0.196
L4X3-1/2X3/8 | L5X3X5/16 |  | 5 | 3 | 0.3125 | 2.4 | 6.24 | 1.87 | 3.32 | 1.72 | 0.739 | 1.31 | 0.0832 | 0.116
L4X3-1/2X5/16 | L5X3X7/16 |  | 5 | 3 | 0.4375 | 3.31 | 8.41 | 2.56 | 4.53 | 2.29 | 1 | 1.82 | 0.22 | 0.304
L4X3-1/2X1/4 | L5X5X1/2 |  | 5 | 5 | 0.5 | 4.75 | 11.3 | 3.15 | 5.66 | 11.3 | 3.15 | 5.66 | 0.417 | 0.744
L4X3X5/8 | L5X5X3/4 |  | 5 | 5 | 0.75 | 6.94 | 15.7 | 4.52 | 8.14 | 15.7 | 4.52 | 8.14 | 1.33 | 2.32
L4X3X1/2 | L5X5X3/8 |  | 5 | 5 | 0.375 | 3.61 | 8.76 | 2.41 | 4.33 | 8.76 | 2.41 | 4.33 | 0.183 | 0.327
L4X3X3/8 | L5X5X5/16 |  | 5 | 5 | 0.3125 | 3.03 | 7.44 | 2.04 | 3.65 | 7.44 | 2.04 | 3.65 | 0.108 | 0.193
L4X3X5/16 | L5X5X5/8 |  | 5 | 5 | 0.625 | 5.86 | 13.6 | 3.85 | 6.93 | 13.6 | 3.85 | 6.92 | 0.792 | 1.4
L4X3X1/4 | L5X5X7/16 |  | 5 | 5 | 0.4375 | 4.18 | 10 | 2.78 | 5 | 10 | 2.78 | 5 | 0.284 | 0.508
L3-1/2X3-1/2X1/2 | L5X5X7/8 |  | 5 | 5 | 0.875 | 7.98 | 17.8 | 5.16 | 9.31 | 17.8 | 5.16 | 9.3 | 2.07 | 3.53
L3-1/2X3-1/2X7/16 | L6X3-1/2X1/2 |  | 6 | 3.5 | 0.5 | 4.5 | 16.6 | 4.23 | 7.49 | 4.24 | 1.59 | 2.88 | 0.386 | 0.779
L3-1/2X3-1/2X3/8 | L6X3-1/2X3/8 |  | 6 | 3.5 | 0.375 | 3.42 | 12.9 | 3.23 | 5.74 | 3.33 | 1.22 | 2.18 | 0.168 | 0.341
L3-1/2X3-1/2X5/16 | L6X3-1/2X5/16 |  | 6 | 3.5 | 0.3125 | 2.87 | 10.9 | 2.72 | 4.84 | 2.84 | 1.03 | 1.82 | 0.099 | 0.201
L3-1/2X3-1/2X1/4 | L6X4X1/2 |  | 6 | 4 | 0.5 | 4.75 | 17.3 | 4.31 | 7.71 | 6.22 | 2.06 | 3.69 | 0.407 | 0.843
L3-1/2X3X1/2 | L6X4X3/4 |  | 6 | 4 | 0.75 | 6.94 | 24.5 | 6.23 | 11.1 | 8.63 | 2.95 | 5.42 | 1.31 | 2.64
L3-1/2X3X7/16 | L6X4X3/8 |  | 6 | 4 | 0.375 | 3.61 | 13.4 | 3.3 | 5.89 | 4.86 | 1.58 | 2.79 | 0.177 | 0.369
L3-1/2X3X3/8 | L6X4X5/16 |  | 6 | 4 | 0.3125 | 3.03 | 11.4 | 2.77 | 4.96 | 4.13 | 1.34 | 2.33 | 0.104 | 0.217
L3-1/2X3X5/16 | L6X4X5/8 |  | 6 | 4 | 0.625 | 5.86 | 21 | 5.29 | 9.44 | 7.48 | 2.52 | 4.56 | 0.775 | 1.59
L3-1/2X3X1/4 | L6X4X7/16 |  | 6 | 4 | 0.4375 | 4.18 | 15.4 | 3.81 | 6.81 | 5.56 | 1.83 | 3.24 | 0.276 | 0.575
L3-1/2X2-1/2X1/2 | L6X4X7/8 |  | 6 | 4 | 0.875 | 7.98 | 27.7 | 7.13 | 12.7 | 9.7 | 3.37 | 6.26 | 2.03 | 4.04
L3-1/2X2-1/2X3/8 | L6X4X9/16 |  | 6 | 4 | 0.5625 | 5.31 | 19.2 | 4.81 | 8.59 | 6.86 | 2.29 | 4.13 | 0.572 | 1.18
L3-1/2X2-1/2X5/16 | L6X6X1 |  | 6 | 6 | 1 | 11 | 35.4 | 8.55 | 15.4 | 35.4 | 8.55 | 15.4 | 3.68 | 9.24
L3-1/2X2-1/2X1/4 | L6X6X1/2 |  | 6 | 6 | 0.5 | 5.77 | 19.9 | 4.59 | 8.22 | 19.9 | 4.59 | 8.22 | 0.501 | 1.32
L3X3X1/2 | L6X6X3/4 |  | 6 | 6 | 0.75 | 8.46 | 28.1 | 6.64 | 11.9 | 28.1 | 6.64 | 11.9 | 1.61 | 4.17
L3X3X7/16 | L6X6X3/8 |  | 6 | 6 | 0.375 | 4.38 | 15.4 | 3.51 | 6.27 | 15.4 | 3.51 | 6.26 | 0.218 | 0.575
L3X3X3/8 | L6X6X5/16 |  | 6 | 6 | 0.3125 | 3.67 | 13 | 2.95 | 5.26 | 13 | 2.95 | 5.26 | 0.129 | 0.338
L3X3X5/16 | L6X6X5/8 |  | 6 | 6 | 0.625 | 7.13 | 24.1 | 5.64 | 10.1 | 24.1 | 5.64 | 10.1 | 0.955 | 2.5
L3X3X1/4 | L6X6X7/16 |  | 6 | 6 | 0.4375 | 5.08 | 17.6 | 4.06 | 7.25 | 17.6 | 4.06 | 7.25 | 0.34 | 0.899
L3X3X3/16 | L6X6X7/8 |  | 6 | 6 | 0.875 | 9.75 | 31.9 | 7.61 | 13.7 | 31.9 | 7.61 | 13.7 | 2.51 | 6.41
L3X2-1/2X1/2 | L6X6X9/16 |  | 6 | 6 | 0.5625 | 6.45 | 22 | 5.12 | 9.18 | 22 | 5.12 | 9.17 | 0.704 | 1.85
L3X2-1/2X7/16 | L7X4X1/2 |  | 7 | 4 | 0.5 | 5.25 | 26.6 | 5.79 | 10.2 | 6.48 | 2.1 | 3.77 | 0.456 | 1.25
L3X2-1/2X3/8 | L7X4X3/4 |  | 7 | 4 | 0.75 | 7.69 | 37.8 | 8.39 | 14.8 | 9 | 3.01 | 5.6 | 1.47 | 3.97
L3X2-1/2X5/16 | L7X4X3/8 |  | 7 | 4 | 0.375 | 3.98 | 20.5 | 4.42 | 7.81 | 5.06 | 1.61 | 2.84 | 0.198 | 0.544
L3X2-1/2X1/4 | L7X4X5/8 |  | 7 | 4 | 0.625 | 6.48 | 32.4 | 7.12 | 12.5 | 7.79 | 2.56 | 4.69 | 0.868 | 2.37
L3X2-1/2X3/16 | L7X4X7/16 |  | 7 | 4 | 0.4375 | 4.62 | 23.6 | 5.11 | 9.03 | 5.79 | 1.86 | 3.31 | 0.31 | 0.851
L3X2X1/2 | L8X4X1 |  | 8 | 4 | 1 | 11 | 69.7 | 14 | 24.3 | 11.6 | 3.94 | 7.73 | 3.68 | 12.9
L3X2X3/8 | L8X4X1/2 |  | 8 | 4 | 0.5 | 5.75 | 38.6 | 7.48 | 13.1 | 6.75 | 2.15 | 3.91 | 0.501 | 1.8
L3X2X5/16 | L8X4X3/4 |  | 8 | 4 | 0.75 | 8.44 | 55 | 10.9 | 18.9 | 9.37 | 3.07 | 5.82 | 1.61 | 5.75
L3X2X1/4 | L8X4X5/8 |  | 8 | 4 | 0.625 | 7.11 | 47 | 9.2 | 16.1 | 8.11 | 2.62 | 4.86 | 0.955 | 3.42
L3X2X3/16 | L8X4X7/16 |  | 8 | 4 | 0.4375 | 5.06 | 34.2 | 6.59 | 11.6 | 6.03 | 1.9 | 3.42 | 0.34 | 1.22
L2-1/2X2-1/2X1/2 | L8X4X7/8 |  | 8 | 4 | 0.875 | 9.73 | 62.6 | 12.5 | 21.7 | 10.5 | 3.51 | 6.77 | 2.51 | 8.89
L2-1/2X2-1/2X3/8 | L8X4X9/16 |  | 8 | 4 | 0.5625 | 6.43 | 42.9 | 8.34 | 14.6 | 7.44 | 2.38 | 4.39 | 0.704 | 2.53
L2-1/2X2-1/2X5/16 | L8X6X1 |  | 8 | 6 | 1 | 13 | 80.9 | 15.1 | 27.3 | 38.8 | 8.92 | 16.2 | 4.34 | 16.3
L2-1/2X2-1/2X1/4 | L8X6X1/2 |  | 8 | 6 | 0.5 | 6.75 | 44.4 | 8.01 | 14.6 | 21.7 | 4.79 | 8.52 | 0.584 | 2.28
L2-1/2X2-1/2X3/16 | L8X6X3/4 |  | 8 | 6 | 0.75 | 9.94 | 63.5 | 11.7 | 21.1 | 30.8 | 6.92 | 12.5 | 1.9 | 7.28
L2-1/2X2X3/8 | L8X6X5/8 |  | 8 | 6 | 0.625 | 8.36 | 54.2 | 9.86 | 17.9 | 26.4 | 5.88 | 10.5 | 1.12 | 4.33
L2-1/2X2X5/16 | L8X6X7/16 |  | 8 | 6 | 0.4375 | 5.93 | 39.3 | 7.06 | 12.9 | 19.3 | 4.23 | 7.5 | 0.396 | 1.55
L2-1/2X2X1/4 | L8X6X7/8 |  | 8 | 6 | 0.875 | 11.5 | 72.4 | 13.4 | 24.3 | 34.9 | 7.94 | 14.4 | 2.96 | 11.3
L2-1/2X2X3/16 | L8X6X9/16 |  | 8 | 6 | 0.5625 | 7.56 | 49.4 | 8.94 | 16.2 | 24.1 | 5.34 | 9.52 | 0.823 | 3.2
L2-1/2X1-1/2X1/4 | L8X8X1 |  | 8 | 8 | 1 | 15 | 89.1 | 15.8 | 28.5 | 89.1 | 15.8 | 28.5 | 5.08 | 23.4
L2-1/2X1-1/2X3/16 | L8X8X1/2 |  | 8 | 8 | 0.5 | 7.75 | 48.8 | 8.36 | 15.1 | 48.8 | 8.36 | 15.1 | 0.683 | 3.23
L2X2X3/8 | L8X8X1-1/8 |  | 8 | 8 | 1.125 | 16.7 | 98.1 | 17.5 | 31.6 | 98.1 | 17.5 | 31.6 | 7.13 | 32.5
L2X2X5/16 | L8X8X3/4 |  | 8 | 8 | 0.75 | 11.4 | 69.9 | 12.2 | 22 | 69.9 | 12.2 | 22 | 2.21 | 10.4
L2X2X1/4 | L8X8X5/8 |  | 8 | 8 | 0.625 | 9.61 | 59.6 | 10.3 | 18.6 | 59.6 | 10.3 | 18.6 | 1.3 | 6.16
L2X2X3/16 | L8X8X7/8 |  | 8 | 8 | 0.875 | 13.2 | 79.7 | 14 | 25.3 | 79.7 | 14 | 25.3 | 3.46 | 16.1
L2X2X1/8 | L8X8X9/16 |  | 8 | 8 | 0.5625 | 8.68 | 54.2 | 9.33 | 16.8 | 54.2 | 9.33 | 16.8 | 0.961 | 4.55
| 1 | 2 | 3 | 4 | 5 | 6 | 7 | 8 | 9 | 10 | 11 | 12 | 13 | 14
TUBE |  |  | h | t | b | t | A | Ix | Sx | Zx | Iy | Sy | Zy | J
HSS20X12X5/8 | HSS10X10X1/2 |  | 10 | 0.5 | 10 | 0.5 | 17.2 | 256 | 51.2 | 60.7 | 256 | 51.2 | 60.7 | 412
HSS20X12X1/2 | HSS10X10X1/4 |  | 10 | 0.25 | 10 | 0.25 | 8.96 | 141 | 28.3 | 32.7 | 141 | 28.3 | 32.7 | 220
HSS20X12X3/8 | HSS10X10X3/16 |  | 10 | 0.1875 | 10 | 0.1875 | 6.76 | 108 | 21.6 | 24.8 | 108 | 21.6 | 24.8 | 167
HSS20X12X5/16 | HSS10X10X3/8 |  | 10 | 0.375 | 10 | 0.375 | 13.2 | 202 | 40.4 | 47.2 | 202 | 40.4 | 47.2 | 320
HSS20X8X5/8 | HSS10X10X5/16 |  | 10 | 0.3125 | 10 | 0.3125 | 11.1 | 172 | 34.5 | 40.1 | 172 | 34.5 | 40.1 | 271
HSS20X8X1/2 | HSS10X10X5/8 |  | 10 | 0.625 | 10 | 0.625 | 21 | 304 | 60.8 | 73.2 | 304 | 60.8 | 73.2 | 498
HSS20X8X3/8 | HSS10X2X1/4 |  | 10 | 0.25 | 2 | 0.25 | 5.24 | 52.5 | 10.5 | 14.4 | 3.67 | 3.67 | 4.26 | 12.2
HSS20X8X5/16 | HSS10X2X1/8 |  | 10 | 0.125 | 2 | 0.125 | 2.7 | 28.5 | 5.7 | 7.65 | 2.14 | 2.14 | 2.33 | 6.9
HSS20X4X1/2 | HSS10X2X3/16 |  | 10 | 0.1875 | 2 | 0.1875 | 3.98 | 41 | 8.19 | 11.1 | 2.97 | 2.97 | 3.34 | 9.74
HSS20X4X3/8 | HSS10X2X3/8 |  | 10 | 0.375 | 2 | 0.375 | 7.58 | 71.7 | 14.3 | 20.3 | 4.7 | 4.7 | 5.76 | 15.9
HSS20X4X5/16 | HSS10X2X5/16 |  | 10 | 0.3125 | 2 | 0.3125 | 6.43 | 62.6 | 12.5 | 17.5 | 4.24 | 4.24 | 5.06 | 14.2
HSS20X4X1/4 | HSS10X3-1/2X1/2 |  | 10 | 0.5 | 3.5 | 0.5 | 11.1 | 118 | 23.7 | 31.9 | 21.4 | 12.2 | 14.7 | 63.2
HSS18X6X5/8 | HSS10X3-1/2X1/4 |  | 10 | 0.25 | 3.5 | 0.25 | 5.93 | 69.1 | 13.8 | 17.9 | 13.1 | 7.51 | 8.45 | 37
HSS18X6X1/2 | HSS10X3-1/2X1/8 |  | 10 | 0.125 | 3.5 | 0.125 | 3.04 | 37 | 7.4 | 9.37 | 7.22 | 4.12 | 4.48 | 19.8
HSS18X6X3/8 | HSS10X3-1/2X3/16 |  | 10 | 0.1875 | 3.5 | 0.1875 | 4.5 | 53.6 | 10.7 | 13.7 | 10.3 | 5.89 | 6.52 | 28.6
HSS18X6X5/16 | HSS10X3-1/2X3/8 |  | 10 | 0.375 | 3.5 | 0.375 | 8.62 | 96.1 | 19.2 | 25.3 | 17.8 | 10.2 | 11.8 | 51.5
HSS18X6X1/4 | HSS10X3-1/2X5/16 |  | 10 | 0.3125 | 3.5 | 0.3125 | 7.3 | 83.2 | 16.6 | 21.7 | 15.6 | 8.92 | 10.2 | 44.6
HSS16X16X5/8 | HSS10X3X1/4 |  | 10 | 0.25 | 3 | 0.25 | 5.7 | 63.6 | 12.7 | 16.7 | 9.28 | 6.19 | 6.99 | 27.6
HSS16X16X1/2 | HSS10X3X1/8 |  | 10 | 0.125 | 3 | 0.125 | 2.93 | 34.2 | 6.83 | 8.8 | 5.16 | 3.44 | 3.74 | 14.9
HSS16X16X3/8 | HSS10X3X3/16 |  | 10 | 0.1875 | 3 | 0.1875 | 4.32 | 49.4 | 9.87 | 12.8 | 7.33 | 4.89 | 5.41 | 21.5
HSS16X16X5/16 | HSS10X3X3/8 |  | 10 | 0.375 | 3 | 0.375 | 8.27 | 88 | 17.6 | 23.7 | 12.4 | 8.28 | 9.73 | 37.8
HSS16X12X5/8 | HSS10X3X5/16 |  | 10 | 0.3125 | 3 | 0.3125 | 7.01 | 76.3 | 15.3 | 20.3 | 11 | 7.3 | 8.42 | 33
HSS16X12X1/2 | HSS10X4X1/2 |  | 10 | 0.5 | 4 | 0.5 | 11.6 | 129 | 25.8 | 34.1 | 29.5 | 14.7 | 17.6 | 82.6
HSS16X12X3/8 | HSS10X4X1/4 |  | 10 | 0.25 | 4 | 0.25 | 6.17 | 74.7 | 14.9 | 19 | 17.7 | 8.87 | 10 | 47.4
HSS16X12X5/16 | HSS10X4X1/8 |  | 10 | 0.125 | 4 | 0.125 | 3.16 | 39.8 | 7.97 | 10 | 9.65 | 4.83 | 5.26 | 25.1
HSS16X8X5/8 | HSS10X4X3/16 |  | 10 | 0.1875 | 4 | 0.1875 | 4.67 | 57.8 | 11.6 | 14.6 | 13.9 | 6.93 | 7.66 | 36.5
HSS16X8X1/2 | HSS10X4X3/8 |  | 10 | 0.375 | 4 | 0.375 | 8.97 | 104 | 20.8 | 27 | 24.3 | 12.1 | 14 | 66.5
HSS16X8X3/8 | HSS10X4X5/16 |  | 10 | 0.3125 | 4 | 0.3125 | 7.59 | 90.1 | 18 | 23.1 | 21.2 | 10.6 | 12.1 | 57.3
HSS16X8X5/16 | HSS10X4X5/8 |  | 10 | 0.625 | 4 | 0.625 | 14 | 149 | 29.9 | 40.3 | 33.5 | 16.8 | 20.6 | 95.7
HSS16X8X1/4 | HSS10X5X1/4 |  | 10 | 0.25 | 5 | 0.25 | 6.63 | 85.8 | 17.2 | 21.3 | 29.3 | 11.7 | 13.2 | 70.7
HSS16X4X5/8 | HSS10X5X3/16 |  | 10 | 0.1875 | 5 | 0.1875 | 5.02 | 66.2 | 13.2 | 16.3 | 22.7 | 9.09 | 10.1 | 54.1
HSS16X4X1/2 | HSS10X5X3/8 |  | 10 | 0.375 | 5 | 0.375 | 9.67 | 120 | 24.1 | 30.4 | 40.6 | 16.2 | 18.7 | 100
HSS16X4X3/8 | HSS10X5X5/16 |  | 10 | 0.3125 | 5 | 0.3125 | 8.17 | 104 | 20.8 | 26 | 35.2 | 14.1 | 16 | 86
HSS16X4X5/16 | HSS10X6X1/2 |  | 10 | 0.5 | 6 | 0.5 | 13.5 | 171 | 34.3 | 43 | 76.8 | 25.6 | 30.1 | 176
HSS16X4X1/4 | HSS10X6X1/4 |  | 10 | 0.25 | 6 | 0.25 | 7.1 | 96.9 | 19.4 | 23.6 | 44.1 | 14.7 | 16.6 | 96.7
HSS16X4X3/16 | HSS10X6X3/16 |  | 10 | 0.1875 | 6 | 0.1875 | 5.37 | 74.6 | 14.9 | 18 | 34.1 | 11.4 | 12.7 | 73.8
HSS14X14X5/8 | HSS10X6X3/8 |  | 10 | 0.375 | 6 | 0.375 | 10.4 | 137 | 27.4 | 33.8 | 61.8 | 20.6 | 23.7 | 139
HSS14X14X1/2 | HSS10X6X5/16 |  | 10 | 0.3125 | 6 | 0.3125 | 8.76 | 118 | 23.5 | 28.8 | 53.3 | 17.8 | 20.2 | 118
HSS14X14X3/8 | HSS10X6X5/8 |  | 10 | 0.625 | 6 | 0.625 | 16.4 | 201 | 40.2 | 51.3 | 89.4 | 29.8 | 35.8 | 209
HSS14X14X5/16 | HSS10X8X1/2 |  | 10 | 0.5 | 8 | 0.5 | 15.3 | 214 | 42.7 | 51.9 | 151 | 37.8 | 44.5 | 288
HSS14X10X5/8 | HSS10X8X1/4 |  | 10 | 0.25 | 8 | 0.25 | 8.03 | 119 | 23.8 | 28.1 | 84.7 | 21.2 | 24.2 | 155
HSS14X10X1/2 | HSS10X8X3/16 |  | 10 | 0.1875 | 8 | 0.1875 | 6.06 | 91.4 | 18.3 | 21.4 | 65.1 | 16.3 | 18.4 | 118
HSS14X10X3/8 | HSS10X8X3/8 |  | 10 | 0.375 | 8 | 0.375 | 11.8 | 169 | 33.9 | 40.5 | 120 | 30 | 34.8 | 224
HSS14X10X5/16 | HSS10X8X5/16 |  | 10 | 0.3125 | 8 | 0.3125 | 9.92 | 145 | 29 | 34.4 | 103 | 25.7 | 29.6 | 190
HSS14X10X1/4 | HSS10X8X5/8 |  | 10 | 0.625 | 8 | 0.625 | 18.7 | 253 | 50.5 | 62.2 | 178 | 44.5 | 53.3 | 346
HSS14X6X5/8 | HSS12X10X1/2 |  | 12 | 0.5 | 10 | 0.5 | 19 | 395 | 65.9 | 78.8 | 298 | 59.7 | 69.6 | 545
HSS14X6X1/2 | HSS12X10X1/4 |  | 12 | 0.25 | 10 | 0.25 | 9.9 | 216 | 36 | 42.1 | 164 | 32.7 | 37.2 | 289
HSS14X6X3/8 | HSS12X10X3/8 |  | 12 | 0.375 | 10 | 0.375 | 14.6 | 310 | 51.6 | 61.1 | 234 | 46.9 | 54 | 421
HSS14X6X5/16 | HSS12X10X5/16 |  | 12 | 0.3125 | 10 | 0.3125 | 12.2 | 264 | 44 | 51.7 | 200 | 40 | 45.7 | 356
HSS14X6X1/4 | HSS12X12X1/2 |  | 12 | 0.5 | 12 | 0.5 | 20.9 | 457 | 76.2 | 89.6 | 457 | 76.2 | 89.6 | 728
HSS14X6X3/16 | HSS12X12X1/4 |  | 12 | 0.25 | 12 | 0.25 | 10.8 | 248 | 41.4 | 47.6 | 248 | 41.4 | 47.6 | 384
HSS14X4X5/8 | HSS12X12X3/16 |  | 12 | 0.1875 | 12 | 0.1875 | 8.15 | 189 | 31.5 | 36 | 189 | 31.5 | 36 | 290
HSS14X4X1/2 | HSS12X12X3/8 |  | 12 | 0.375 | 12 | 0.375 | 16 | 357 | 59.5 | 69.2 | 357 | 59.5 | 69.2 | 561
HSS14X4X3/8 | HSS12X12X5/16 |  | 12 | 0.3125 | 12 | 0.3125 | 13.4 | 304 | 50.7 | 58.6 | 304 | 50.7 | 58.6 | 474
HSS14X4X5/16 | HSS12X12X5/8 |  | 12 | 0.625 | 12 | 0.625 | 25.7 | 548 | 91.4 | 109 | 548 | 91.4 | 109 | 885
HSS14X4X1/4 | HSS12X2X1/4 |  | 12 | 0.25 | 2 | 0.25 | 6.17 | 86.9 | 14.5 | 20.1 | 4.41 | 4.41 | 5.08 | 15.1
HSS14X4X3/16 | HSS12X2X3/16 |  | 12 | 0.1875 | 2 | 0.1875 | 4.67 | 67.4 | 11.2 | 15.5 | 3.55 | 3.55 | 3.97 | 12
HSS12X12X5/8 | HSS12X2X5/16 |  | 12 | 0.3125 | 2 | 0.3125 | 7.59 | 104 | 17.4 | 24.5 | 5.1 | 5.1 | 6.05 | 17.6
HSS12X12X1/2 | HSS12X3-1/2X3/8 |  | 12 | 0.375 | 3.5 | 0.375 | 10 | 156 | 26 | 34.7 | 21.3 | 12.2 | 14 | 64.7
HSS12X12X3/8 | HSS12X3-1/2X5/16 |  | 12 | 0.3125 | 3.5 | 0.3125 | 8.46 | 134 | 22.4 | 29.6 | 18.6 | 10.6 | 12.1 | 56
HSS12X12X5/16 | HSS12X3X1/4 |  | 12 | 0.25 | 3 | 0.25 | 6.63 | 103 | 17.2 | 22.9 | 11.1 | 7.38 | 8.28 | 34.5
HSS12X12X1/4 | HSS12X3X3/16 |  | 12 | 0.1875 | 3 | 0.1875 | 5.02 | 79.6 | 13.3 | 17.5 | 8.72 | 5.81 | 6.4 | 26.8
HSS12X12X3/16 | HSS12X3X5/16 |  | 12 | 0.3125 | 3 | 0.3125 | 8.17 | 124 | 20.7 | 27.9 | 13.1 | 8.73 | 10 | 41.3
HSS12X10X1/2 | HSS12X4X1/2 |  | 12 | 0.5 | 4 | 0.5 | 13.5 | 210 | 34.9 | 46.7 | 35.3 | 17.7 | 20.9 | 105
HSS12X10X3/8 | HSS12X4X1/4 |  | 12 | 0.25 | 4 | 0.25 | 7.1 | 119 | 19.9 | 25.6 | 21 | 10.5 | 11.7 | 59.8
HSS12X10X5/16 | HSS12X4X3/16 |  | 12 | 0.1875 | 4 | 0.1875 | 5.37 | 91.8 | 15.3 | 19.6 | 16.4 | 8.2 | 9 | 46.1
HSS12X10X1/4 | HSS12X4X3/8 |  | 12 | 0.375 | 4 | 0.375 | 10.4 | 168 | 28 | 36.7 | 28.9 | 14.5 | 16.6 | 84.1
HSS12X8X5/8 | HSS12X4X5/16 |  | 12 | 0.3125 | 4 | 0.3125 | 8.76 | 144 | 24.1 | 31.3 | 25.2 | 12.6 | 14.2 | 72.4
HSS12X8X1/2 | HSS12X4X5/8 |  | 12 | 0.625 | 4 | 0.625 | 16.4 | 245 | 40.8 | 55.5 | 40.4 | 20.2 | 24.5 | 122
HSS12X8X3/8 | HSS12X6X1/2 |  | 12 | 0.5 | 6 | 0.5 | 15.3 | 271 | 45.2 | 57.4 | 91.1 | 30.4 | 35.2 | 227
HSS12X8X5/16 | HSS12X6X1/4 |  | 12 | 0.25 | 6 | 0.25 | 8.03 | 151 | 25.2 | 31.1 | 51.9 | 17.3 | 19.3 | 124
HSS12X8X1/4 | HSS12X6X3/16 |  | 12 | 0.1875 | 6 | 0.1875 | 6.06 | 116 | 19.4 | 23.7 | 40 | 13.3 | 14.7 | 94.6
HSS12X8X3/16 | HSS12X6X3/8 |  | 12 | 0.375 | 6 | 0.375 | 11.8 | 215 | 35.9 | 44.8 | 72.9 | 24.3 | 27.7 | 178
HSS12X6X5/8 | HSS12X6X5/16 |  | 12 | 0.3125 | 6 | 0.3125 | 9.92 | 184 | 30.7 | 38.1 | 62.8 | 20.9 | 23.6 | 152
HSS12X6X1/2 | HSS12X6X5/8 |  | 12 | 0.625 | 6 | 0.625 | 18.7 | 321 | 53.4 | 68.8 | 107 | 35.5 | 42.1 | 271
HSS12X6X3/8 | HSS12X8X1/2 |  | 12 | 0.5 | 8 | 0.5 | 17.2 | 333 | 55.6 | 68.1 | 178 | 44.4 | 51.5 | 377
HSS12X6X5/16 | HSS12X8X1/4 |  | 12 | 0.25 | 8 | 0.25 | 8.96 | 184 | 30.6 | 36.6 | 98.8 | 24.7 | 27.8 | 202
HSS12X6X1/4 | HSS12X8X3/16 |  | 12 | 0.1878 | 8 | 0.1878 | 6.76 | 140 | 23.4 | 27.8 | 75.7 | 18.9 | 21.1 | 153
HSS12X6X3/16 | HSS12X8X3/8 |  | 12 | 0.375 | 8 | 0.375 | 13.2 | 262 | 43.7 | 53 | 140 | 35.1 | 40.1 | 293
HSS12X4X5/8 | HSS12X8X5/16 |  | 12 | 0.3125 | 8 | 0.3125 | 11.1 | 224 | 37.4 | 44.9 | 120 | 30.1 | 34.1 | 248
HSS12X4X1/2 | HSS12X8X5/8 |  | 12 | 0.625 | 8 | 0.625 | 21 | 397 | 66.1 | 82.1 | 210 | 52.5 | 61.9 | 454
HSS12X4X3/8 | HSS14X10X1/2 |  | 14 | 0.5 | 10 | 0.5 | 20.9 | 573 | 81.8 | 98.8 | 341 | 68.1 | 78.5 | 685
HSS12X4X5/16 | HSS14X10X1/4 |  | 14 | 0.25 | 10 | 0.25 | 10.8 | 310 | 44.3 | 52.4 | 186 | 37.2 | 41.8 | 362
HSS12X4X1/4 | HSS14X10X3/8 |  | 14 | 0.375 | 10 | 0.375 | 16 | 447 | 63.9 | 76.3 | 267 | 53.4 | 60.7 | 528
HSS12X4X3/16 | HSS14X10X5/16 |  | 14 | 0.3125 | 10 | 0.3125 | 13.4 | 380 | 54.3 | 64.6 | 227 | 45.5 | 51.4 | 446
HSS12X3-1/2X3/8 | HSS14X10X5/8 |  | 14 | 0.625 | 10 | 0.625 | 25.7 | 687 | 98.2 | 120 | 407 | 81.5 | 95.1 | 832
HSS12X3-1/2X5/16 | HSS14X14X1/2 |  | 14 | 0.5 | 14 | 0.5 | 24.6 | 743 | 106 | 124 | 743 | 106 | 124 | 1170
HSS12X3X5/16 | HSS14X14X3/8 |  | 14 | 0.375 | 14 | 0.375 | 18.7 | 577 | 82.5 | 95.4 | 577 | 82.5 | 95.4 | 900
HSS12X3X1/4 | HSS14X14X5/16 |  | 14 | 0.3125 | 14 | 0.3125 | 15.7 | 490 | 69.9 | 80.5 | 490 | 69.9 | 80.5 | 759
HSS12X3X3/16 | HSS14X14X5/8 |  | 14 | 0.625 | 14 | 0.625 | 30.3 | 897 | 128 | 151 | 897 | 128 | 151 | 1430
HSS12X2X5/16 | HSS14X4X1/2 |  | 14 | 0.5 | 4 | 0.5 | 15.3 | 317 | 45.3 | 61 | 41.2 | 20.6 | 24.1 | 127
HSS12X2X1/4 | HSS14X4X1/4 |  | 14 | 0.25 | 4 | 0.25 | 8.03 | 178 | 25.4 | 33.2 | 24.4 | 12.2 | 13.5 | 72.4
HSS12X2X3/16 | HSS14X4X3/16 |  | 14 | 0.1875 | 4 | 0.1875 | 6.06 | 137 | 19.5 | 25.3 | 19 | 9.48 | 10.3 | 55.8
HSS10X10X5/8 | HSS14X4X3/8 |  | 14 | 0.375 | 4 | 0.375 | 11.8 | 252 | 36 | 47.8 | 33.6 | 16.8 | 19.1 | 102
HSS10X10X1/2 | HSS14X4X5/16 |  | 14 | 0.3125 | 4 | 0.3125 | 9.92 | 216 | 30.9 | 40.6 | 29.2 | 14.6 | 16.4 | 87.7
HSS10X10X3/8 | HSS14X4X5/8 |  | 14 | 0.625 | 4 | 0.625 | 18.7 | 373 | 53.3 | 73.1 | 47.2 | 23.6 | 28.5 | 148
HSS10X10X5/16 | HSS14X6X1/2 |  | 14 | 0.5 | 6 | 0.5 | 17.2 | 402 | 57.4 | 73.6 | 105 | 35.1 | 40.4 | 279
HSS10X10X1/4 | HSS14X6X1/4 |  | 14 | 0.25 | 6 | 0.25 | 8.96 | 222 | 31.7 | 39.6 | 59.6 | 19.9 | 22 | 152
HSS10X10X3/16 | HSS14X6X3/16 |  | 14 | 0.1875 | 6 | 0.1875 | 6.76 | 170 | 24.3 | 30.1 | 45.9 | 15.3 | 16.7 | 116
HSS10X8X5/8 | HSS14X6X3/8 |  | 14 | 0.375 | 6 | 0.375 | 13.2 | 317 | 45.3 | 57.3 | 84.1 | 28 | 31.6 | 219
HSS10X8X1/2 | HSS14X6X5/16 |  | 14 | 0.3125 | 6 | 0.3125 | 11.1 | 271 | 38.7 | 48.6 | 72.3 | 24.1 | 26.9 | 186
HSS10X8X3/8 | HSS14X6X5/8 |  | 14 | 0.625 | 10 | 0.625 | 21 | 478 | 68.3 | 88.7 | 124 | 41.2 | 48.4 | 334
HSS10X8X5/16 | HSS16X12X1/2 |  | 16 | 0.5 | 12 | 0.5 | 24.6 | 904 | 113 | 135 | 581 | 96.8 | 111 | 1120
HSS10X8X1/4 | HSS16X12X3/8 |  | 16 | 0.375 | 12 | 0.375 | 18.7 | 702 | 87.7 | 104 | 452 | 75.3 | 85.5 | 862
HSS10X8X3/16 | HSS16X12X5/16 |  | 16 | 0.3125 | 12 | 0.3125 | 15.7 | 595 | 74.4 | 87.7 | 384 | 64 | 72.2 | 727
HSS10X6X5/8 | HSS16X12X5/8 |  | 16 | 0.625 | 12 | 0.625 | 30.3 | 1090 | 136 | 165 | 700 | 117 | 135 | 1370
HSS10X6X1/2 | HSS16X16X1/2 |  | 16 | 0.5 | 16 | 0.5 | 28.3 | 1130 | 141 | 164 | 1130 | 141 | 164 | 1770
HSS10X6X3/8 | HSS16X16X3/8 |  | 16 | 0.375 | 16 | 0.375 | 21.5 | 873 | 109 | 126 | 873 | 109 | 126 | 1350
HSS10X6X5/16 | HSS16X16X5/16 |  | 16 | 0.3125 | 16 | 0.3125 | 18.1 | 739 | 92.3 | 106 | 739 | 92.3 | 106 | 1140
HSS10X6X1/4 | HSS16X16X5/8 |  | 16 | 0.625 | 16 | 0.625 | 35 | 1370 | 171 | 200 | 1370 | 171 | 200 | 2170
HSS10X6X3/16 | HSS16X4X1/2 |  | 16 | 0.5 | 4 | 0.5 | 17.2 | 455 | 56.9 | 77.3 | 47 | 23.5 | 27.4 | 150
HSS10X5X3/8 | HSS16X4X1/4 |  | 16 | 0.25 | 4 | 0.25 | 8.96 | 253 | 31.6 | 41.7 | 27.7 | 13.8 | 15.2 | 85.2
HSS10X5X5/16 | HSS16X4X3/16 |  | 14 | 0.1875 | 4 | 0.1875 | 6.76 | 193 | 24.2 | 31.7 | 21.5 | 10.8 | 11.7 | 65.5
HSS10X5X1/4 | HSS16X4X3/8 |  | 16 | 0.375 | 4 | 0.375 | 13.2 | 360 | 45 | 60.2 | 38.3 | 19.1 | 21.7 | 120
HSS10X5X3/16 | HSS16X4X5/16 |  | 16 | 0.3125 | 4 | 0.3125 | 11.1 | 308 | 38.5 | 51.1 | 33.2 | 16.6 | 18.5 | 103
HSS10X4X5/8 | HSS16X4X5/8 |  | 16 | 0.625 | 4 | 0.625 | 21 | 539 | 67.3 | 92.9 | 54.1 | 27 | 32.5 | 174
HSS10X4X1/2 | HSS16X8X1/2 |  | 16 | 0.5 | 8 | 0.5 | 20.9 | 679 | 84.9 | 106 | 230 | 57.6 | 65.5 | 563
HSS10X4X3/8 | HSS16X8X1/4 |  | 16 | 0.25 | 8 | 0.25 | 10.8 | 368 | 46.1 | 56.4 | 127 | 31.7 | 35 | 300
HSS10X4X5/16 | HSS16X8X3/8 |  | 16 | 0.375 | 8 | 0.375 | 16 | 531 | 66.3 | 82.1 | 181 | 45.3 | 50.8 | 436
HSS10X4X1/4 | HSS16X8X5/16 |  | 16 | 0.3125 | 8 | 0.3125 | 13.4 | 451 | 56.4 | 69.4 | 155 | 38.7 | 43 | 369
HSS10X4X3/16 | HSS16X8X5/8 |  | 16 | 0.3125 | 8 | 0.3125 | 25.7 | 815 | 102 | 129 | 274 | 68.6 | 79.2 | 681
HSS10X4X1/8 | HSS18X6X1/2 |  | 18 | 0.5 | 6 | 0.5 | 20.9 | 770 | 85.6 | 112 | 134 | 44.6 | 50.7 | 387
HSS10X3-1/2X1/2 | HSS18X6X1/4 |  | 18 | 0.25 | 6 | 0.25 | 10.8 | 419 | 46.5 | 59.4 | 75.1 | 25 | 27.3 | 210
HSS10X3-1/2X3/8 | HSS18X6X3/8 |  | 18 | 0.375 | 6 | 0.375 | 16 | 602 | 66.9 | 86.4 | 106 | 35.5 | 39.5 | 302
HSS10X3-1/2X5/16 | HSS18X6X5/16 |  | 18 | 0.3125 | 6 | 0.3125 | 13.4 | 513 | 57 | 73.1 | 91.3 | 30.4 | 33.5 | 257
HSS10X3-1/2X1/4 | HSS18X6X5/8 |  | 18 | 0.625 | 6 | 0.625 | 25.7 | 923 | 103 | 135 | 158 | 52.7 | 61 | 462
HSS10X3-1/2X3/16 | HSS20X12X1/2 |  | 20 | 0.5 | 12 | 0.5 | 28.3 | 1550 | 155 | 188 | 705 | 117 | 132 | 1540
HSS10X3-1/2X1/8 | HSS20X12X3/8 |  | 20 | 0.375 | 12 | 0.375 | 21.5 | 1200 | 120 | 144 | 547 | 91.1 | 102 | 1180
HSS10X3X3/8 | HSS20X12X5/16 |  | 20 | 0.3125 | 12 | 0.3125 | 18.1 | 1010 | 101 | 122 | 464 | 77.3 | 85.8 | 997
HSS10X3X5/16 | HSS20X12X5/8 |  | 20 | 0.625 | 12 | 0.625 | 35 | 1880 | 188 | 230 | 851 | 142 | 162 | 1890
HSS10X3X1/4 | HSS20X4X1/2 |  | 20 | 0.5 | 4 | 0.5 | 20.9 | 838 | 83.8 | 115 | 58.7 | 29.3 | 34 | 195
HSS10X3X3/16 | HSS20X4X1/4 |  | 20 | 0.25 | 4 | 0.25 | 10.8 | 458 | 45.8 | 61.5 | 34.3 | 17.1 | 18.7 | 111
HSS10X3X1/8 | HSS20X4X3/8 |  | 20 | 0.375 | 4 | 0.375 | 16 | 657 | 65.7 | 89.3 | 47.6 | 23.8 | 26.8 | 156
HSS10X2X3/8 | HSS20X4X5/16 |  | 20 | 0.3125 | 4 | 0.3125 | 13.4 | 560 | 56 | 75.6 | 41.2 | 20.6 | 22.9 | 134
HSS10X2X5/16 | HSS20X8X1/2 |  | 20 | 0.5 | 8 | 0.5 | 24.6 | 1190 | 119 | 152 | 283 | 70.8 | 79.5 | 757
HSS10X2X1/4 | HSS20X8X3/8 |  | 20 | 0.375 | 8 | 0.375 | 18.7 | 926 | 92.6 | 117 | 222 | 55.6 | 61.5 | 586
HSS10X2X3/16 | HSS20X8X5/16 |  | 20 | 0.3125 | 8 | 0.3125 | 15.7 | 786 | 78.6 | 98.6 | 189 | 47.4 | 52 | 496
HSS10X2X1/8 | HSS20X8X5/8 |  | 20 | 0.625 | 8 | 0.625 | 30.3 | 1440 | 144 | 185 | 338 | 84.6 | 96.4 | 916
HSS9X9X5/8 | HSS2-1/2X1-1/2X1/4 |  | 2.5 | 0.25 | 1.5 | 0.25 | 1.51 | 1.03 | 0.822 | 1.11 | 0.449 | 0.599 | 0.764 | 1.1
HSS9X9X1/2 | HSS2-1/2X1-1/2X1/8 |  | 2.5 | 0.125 | 1.5 | 0.125 | 0.84 | 0.668 | 0.535 | 0.671 | 0.3 | 0.399 | 0.469 | 0.687
HSS9X9X3/8 | HSS2-1/2X1-1/2X3/16 |  | 2.5 | 0.1875 | 1.5 | 0.1875 | 1.19 | 0.882 | 0.705 | 0.915 | 0.39 | 0.52 | 0.636 | 0.929
HSS9X9X5/16 | HSS2-1/2X1X1/8 |  | 2.5 | 0.125 | 1 | 0.125 | 0.724 | 0.503 | 0.403 | 0.532 | 0.115 | 0.23 | 0.274 | 0.322
HSS9X9X1/4 | HSS2-1/2X1X3/16 |  | 2.5 | 0.1875 | 1 | 0.1875 | 1.02 | 0.646 | 0.517 | 0.713 | 0.143 | 0.285 | 0.36 | 0.412
HSS9X9X3/16 | HSS2-1/2X2-1/2X1/4 |  | 2.5 | 0.25 | 2.5 | 0.25 | 1.97 | 1.63 | 1.3 | 1.63 | 1.63 | 1.3 | 1.63 | 2.79
HSS9X9X1/8 | HSS2-1/2X2-1/2X1/8 |  | 2.5 | 0.125 | 2.5 | 0.125 | 1.07 | 0.998 | 0.799 | 0.947 | 0.998 | 0.799 | 0.947 | 1.61
HSS9X7X5/8 | HSS2-1/2X2-1/2X3/16 |  | 2.5 | 0.1875 | 2.5 | 0.1875 | 1.54 | 1.35 | 1.08 | 1.32 | 1.35 | 1.08 | 1.32 | 2.25
HSS9X7X1/2 | HSS2-1/2X2-1/2X5/16 |  | 2.5 | 0.3125 | 2.5 | 0.3125 | 2.35 | 1.82 | 1.46 | 1.88 | 1.82 | 1.46 | 1.88 | 3.2
HSS9X7X3/8 | HSS2-1/2X2X1/4 |  | 2.5 | 0.25 | 2 | 0.25 | 1.74 | 1.33 | 1.06 | 1.37 | 0.93 | 0.93 | 1.17 | 1.9
HSS9X7X5/16 | HSS2-1/2X2X1/8 |  | 2.5 | 0.125 | 2 | 0.125 | 0.956 | 0.833 | 0.667 | 0.809 | 0.589 | 0.589 | 0.694 | 1.12
HSS9X7X1/4 | HSS2-1/2X2X3/16 |  | 2.5 | 0.1875 | 2 | 0.1875 | 1.37 | 1.12 | 0.894 | 1.12 | 0.786 | 0.786 | 0.956 | 1.55
HSS9X7X3/16 | HSS2-1/4X2-1/4X1/4 |  | 2.25 | 0.25 | 2.25 | 0.25 | 1.74 | 1.13 | 1.01 | 1.28 | 1.13 | 1.01 | 1.28 | 1.96
HSS9X5X5/8 | HSS2-1/4X2-1/4X1/8 |  | 2.25 | 0.125 | 2.25 | 0.125 | 0.956 | 0.712 | 0.633 | 0.755 | 0.712 | 0.633 | 0.755 | 1.15
HSS9X5X1/2 | HSS2-1/4X2-1/4X3/16 |  | 2.25 | 0.1875 | 2.25 | 0.1875 | 1.37 | 0.953 | 0.847 | 1.04 | 0.953 | 0.847 | 1.04 | 1.6
HSS9X5X3/8 | HSS2-1/4X2X1/8 |  | 2.25 | 0.125 | 2.25 | 0.125 | 0.898 | 0.646 | 0.574 | 0.693 | 0.538 | 0.538 | 0.639 | 0.957
HSS9X5X5/16 | HSS2-1/4X2X3/16 |  | 2.25 | 0.1875 | 2.25 | 0.1875 | 1.28 | 0.859 | 0.764 | 0.952 | 0.713 | 0.713 | 0.877 | 1.32
HSS9X5X1/4 | HSS2X1-1/2X3/16 |  | 2 | 0.1875 | 1.5 | 0.1875 | 1.02 | 0.495 | 0.495 | 0.639 | 0.313 | 0.417 | 0.521 | 0.664
HSS9X5X3/16 | HSS2X1X1/8 |  | 2 | 0.125 | 1 | 0.125 | 0.608 | 0.28 | 0.28 | 0.366 | 0.0922 | 0.184 | 0.223 | 0.238
HSS9X3X1/2 | HSS2X1X3/16 |  | 2 | 0.1875 | 1 | 0.1875 | 0.845 | 0.35 | 0.35 | 0.48 | 0.112 | 0.225 | 0.288 | 0.301
HSS9X3X3/8 | HSS2X2X1/4 |  | 2 | 0.25 | 2 | 0.25 | 1.51 | 0.747 | 0.747 | 0.964 | 0 | 0 | 0 | 1.31
HSS9X3X5/16 | HSS2X2X1/8 |  | 2 | 0.125 | 2 | 0.125 | 0.724 | 0.383 | 0.383 | 0.475 | 0.244 | 0.325 | 0.389 | 0.496
HSS9X3X1/4 | HSS2X2X1/8 |  | 2 | 0.125 | 2 | 0.125 | 0.724 | 0.383 | 0.383 | 0.475 | 0.244 | 0.325 | 0.389 | 0.496
HSS9X3X3/16 | HSS2X2X3/16 |  | 2 | 0.1875 | 2 | 0.1875 | 1.19 | 0.641 | 0.641 | 0.797 | 0 | 0 | 0 | 1.09
HSS8X8X5/8 | HSS3-1/2X1-1/2X1/4 |  | 3.5 | 0.25 | 1.5 | 0.25 | 1.97 | 2.55 | 1.46 | 1.98 | 0.638 | 0.851 | 1.06 | 1.79
HSS8X8X1/2 | HSS3-1/2X1-1/2X1/8 |  | 3.5 | 0.125 | 1.5 | 0.125 | 1.07 | 1.57 | 0.896 | 1.15 | 0.411 | 0.548 | 0.63 | 1.09
HSS8X8X3/8 | HSS3-1/2X1-1/2X3/16 |  | 3.5 | 0.1875 | 1.5 | 0.1875 | 1.54 | 2.12 | 1.21 | 1.6 | 0.544 | 0.725 | 0.867 | 1.49
HSS8X8X5/16 | HSS3-1/2X2X1/4 |  | 3.5 | 0.25 | 2 | 0.25 | 2.21 | 3.17 | 1.81 | 2.36 | 1.3 | 1.3 | 1.58 | 3.16
HSS8X8X1/4 | HSS3-1/2X2X1/8 |  | 3.5 | 0.125 | 2 | 0.125 | 1.19 | 1.9 | 1.09 | 1.34 | 0.795 | 0.795 | 0.912 | 1.83
HSS8X8X3/16 | HSS3-1/2X2X3/16 |  | 3.5 | 0.1875 | 2 | 0.1875 | 1.71 | 2.61 | 1.49 | 1.89 | 1.08 | 1.08 | 1.27 | 2.55
HSS8X8X1/8 | HSS3-1/2X3-1/2X1/4 |  | 3.5 | 0.25 | 3.5 | 0.25 | 2.91 | 5.04 | 2.88 | 3.5 | 5.04 | 2.88 | 3.5 | 8.35
HSS8X6X5/8 | HSS3-1/2X3-1/2X1/8 |  | 3.5 | 0.125 | 3.5 | 0.125 | 1.54 | 2.9 | 1.66 | 1.93 | 2.9 | 1.66 | 1.93 | 4.58
HSS8X6X1/2 | HSS3-1/2X3-1/2X3/16 |  | 3.5 | 0.1875 | 3.5 | 0.1875 | 2.24 | 4.05 | 2.31 | 2.76 | 4.05 | 2.31 | 2.76 | 6.56
HSS8X6X3/8 | HSS3-1/2X3-1/2X3/8 |  | 3.5 | 0.375 | 3.5 | 0.375 | 4.09 | 6.49 | 3.71 | 4.69 | 6.49 | 3.71 | 4.69 | 11.2
HSS8X6X5/16 | HSS3-1/2X3-1/2X5/16 |  | 3.5 | 0.3125 | 3.5 | 0.3125 | 3.52 | 5.84 | 3.34 | 4.14 | 5.84 | 3.34 | 4.14 | 9.89
HSS8X6X1/4 | HSS3X1-1/2X1/4 |  | 3 | 0.25 | 1.5 | 0.25 | 1.74 | 1.68 | 1.12 | 1.51 | 0.543 | 0.725 | 0.911 | 1.44
HSS8X6X3/16 | HSS3X1-1/2X1/8 |  | 3 | 125 | 1.5 | 125 | 0.956 | 1.06 | 0.706 | 0.895 | 0.355 | 0.474 | 0.55 | 0.886
HSS8X4X5/8 | HSS3X1-1/2X3/16 |  | 3 | 0.1875 | 1.5 | 0.1875 | 1.37 | 1.42 | 0.945 | 1.24 | 0.467 | 0.622 | 0.752 | 1.21
HSS8X4X1/2 | HSS3X1X1/8 |  | 3 | 0.125 | 1 | 0.125 | 0.84 | 0.817 | 0.545 | 0.728 | 0.138 | 0.276 | 0.325 | 0.408
HSS8X4X3/8 | HSS3X1X3/16 |  | 3 | 0.1875 | 1 | 0.1875 | 1.19 | 1.07 | 0.713 | 0.989 | 0.173 | 0.345 | 0.432 | 0.526
HSS8X4X5/16 | HSS3X2-1/2X1/4 |  | 3 | 0.25 | 2.5 | 0.25 | 2.21 | 2.57 | 1.72 | 2.16 | 1.93 | 1.54 | 1.9 | 3.74
HSS8X4X1/4 | HSS3X2-1/2X1/8 |  | 3 | 0.125 | 2.5 | 0.125 | 1.19 | 1.54 | 1.03 | 1.23 | 1.16 | 0.931 | 1.09 | 2.13
HSS8X4X3/16 | HSS3X2-1/2X3/16 |  | 3 | 0.1875 | 2.5 | 0.1875 | 1.71 | 2.11 | 1.41 | 1.73 | 1.59 | 1.27 | 1.52 | 3
HSS8X4X1/8 | HSS3X2-1/2X5/16 |  | 3 | 0.3125 | 2.5 | 0.3125 | 2.64 | 2.92 | 1.94 | 2.51 | 2.18 | 1.74 | 2.2 | 4.34
HSS8X3X1/2 | HSS3X2X1/4 |  | 3 | 0.25 | 2 | 0.25 | 1.97 | 2.13 | 1.42 | 1.83 | 1.11 | 1.11 | 1.38 | 2.52
HSS8X3X3/8 | HSS3X2X1/8 |  | 3 | 0.125 | 2 | 0.125 | 1.07 | 1.3 | 0.867 | 1.06 | 0.692 | 0.692 | 0.803 | 1.47
HSS8X3X5/16 | HSS3X2X3/16 |  | 3 | 0.1875 | 2 | 0.1875 | 1.54 | 1.77 | 1.18 | 1.48 | 0.932 | 0.932 | 1.12 | 2.05
HSS8X3X1/4 | HSS3X2X5/16 |  | 3 | 0.3125 | 2 | 0.3125 | 2.35 | 2.38 | 1.59 | 2.11 | 1.24 | 1.24 | 1.58 | 2.87
HSS8X3X3/16 | HSS3X3X1/4 |  | 3 | 0.25 | 3 | 0.25 | 2.44 | 3.02 | 2.01 | 2.48 | 3.02 | 2.01 | 2.48 | 5.08
HSS8X3X1/8 | HSS3X3X1/8 |  | 3 | 0.125 | 3 | 0.125 | 1.3 | 1.78 | 1.19 | 1.4 | 1.78 | 1.19 | 1.4 | 2.84
HSS8X2X3/8 | HSS3X3X3/16 |  | 3 | 0.1875 | 3 | 0.1875 | 1.89 | 2.46 | 1.64 | 1.97 | 2.46 | 1.64 | 1.97 | 4.03
HSS8X2X5/16 | HSS3X3X3/8 |  | 3 | 0.375 | 3 | 0.375 | 3.39 | 3.78 | 2.52 | 3.25 | 3.78 | 2.52 | 3.25 | 6.64
HSS8X2X1/4 | HSS3X3X5/16 |  | 3 | 0.3125 | 3 | 0.3125 | 2.94 | 3.45 | 2.3 | 2.9 | 3.45 | 2.3 | 2.9 | 5.94
HSS8X2X3/16 | HSS4-1/2X4-1/2X1/2 |  | 4.5 | 0.5 | 4.5 | 0.5 | 6.95 | 18.1 | 8.03 | 10.2 | 18.1 | 8.03 | 10.2 | 31.3
HSS8X2X1/8 | HSS4-1/2X4-1/2X1/4 |  | 4.5 | 0.25 | 4.5 | 0.25 | 3.84 | 11.4 | 5.08 | 6.06 | 11.4 | 5.08 | 6.06 | 18.5
HSS7X7X5/8 | HSS4-1/2X4-1/2X1/8 |  | 4.5 | 0.125 | 4.5 | 0.125 | 2 | 6.35 | 2.82 | 3.27 | 6.35 | 2.82 | 3.27 | 9.92
HSS7X7X1/2 | HSS4-1/2X4-1/2X3/16 |  | 4.5 | 0.1875 | 4.5 | 0.1875 | 2.93 | 9.02 | 4.01 | 4.71 | 9.02 | 4.01 | 4.71 | 14.4
HSS7X7X3/8 | HSS4-1/2X4-1/2X3/8 |  | 4.5 | 0.375 | 4.5 | 0.375 | 5.48 | 15.3 | 6.79 | 8.36 | 15.3 | 6.79 | 8.36 | 25.7
HSS7X7X5/16 | HSS4-1/2X4-1/2X5/16 |  | 4.5 | 0.3125 | 4.5 | 0.3125 | 4.68 | 13.5 | 6 | 7.27 | 13.5 | 6 | 7.27 | 22.3
HSS7X7X1/4 | HSS4X2-1/2X1/4 |  | 4 | 0.25 | 2.5 | 0.25 | 2.67 | 5.32 | 2.66 | 3.38 | 2.53 | 2.02 | 2.43 | 5.78
HSS7X7X3/16 | HSS4X2-1/2X1/8 |  | 4 | 0.125 | 2.5 | 0.125 | 1.42 | 3.09 | 1.54 | 1.88 | 1.49 | 1.19 | 1.36 | 3.23
HSS7X7X1/8 | HSS4X2-1/2X3/16 |  | 4 | 0.1875 | 2.5 | 0.1875 | 2.06 | 4.3 | 2.15 | 2.67 | 2.06 | 1.65 | 1.93 | 4.59
HSS7X5X1/2 | HSS4X2-1/2X3/8 |  | 4 | 0.375 | 2.5 | 0.375 | 3.74 | 6.77 | 3.38 | 4.48 | 3.17 | 2.54 | 3.2 | 7.57
HSS7X5X3/8 | HSS4X2-1/2X5/16 |  | 4 | 0.3125 | 2.5 | 0.3125 | 3.23 | 6.13 | 3.07 | 3.97 | 2.89 | 2.32 | 2.85 | 6.77
HSS7X5X5/16 | HSS4X2X1/4 |  | 4 | 0.25 | 2 | 0.25 | 2.44 | 4.49 | 2.25 | 2.94 | 1.48 | 1.48 | 1.79 | 3.82
HSS7X5X1/4 | HSS4X2X1/8 |  | 4 | 0.125 | 2 | 0.125 | 1.3 | 2.65 | 1.32 | 1.66 | 0.898 | 0.898 | 1.02 | 2.2
HSS7X5X3/16 | HSS4X2X3/16 |  | 4 | 0.1875 | 2 | 0.1875 | 1.89 | 3.66 | 1.83 | 2.34 | 1.22 | 1.22 | 1.43 | 3.08
HSS7X5X1/8 | HSS4X2X3/8 |  | 4 | 0.375 | 2 | 0.375 | 3.39 | 5.6 | 2.8 | 3.84 | 1.8 | 1.8 | 2.31 | 4.83
HSS7X4X1/2 | HSS4X2X5/16 |  | 4 | 0.3125 | 2 | 0.3125 | 2.94 | 5.13 | 2.56 | 3.43 | 1.67 | 1.67 | 2.08 | 4.4
HSS7X4X3/8 | HSS4X3X1/4 |  | 4 | 0.25 | 3 | 0.25 | 2.91 | 6.15 | 3.07 | 3.81 | 3.91 | 2.61 | 3.12 | 7.96
HSS7X4X5/16 | HSS4X3X1/8 |  | 4 | 0.125 | 3 | 0.125 | 1.54 | 3.52 | 1.76 | 2.11 | 2.27 | 1.51 | 1.73 | 4.38
HSS7X4X1/4 | HSS4X3X3/16 |  | 4 | 0.1875 | 3 | 0.1875 | 2.24 | 4.93 | 2.47 | 3 | 3.16 | 2.1 | 2.46 | 6.26
HSS7X4X3/16 | HSS4X3X3/8 |  | 4 | 0.375 | 3 | 0.375 | 4.09 | 7.93 | 3.97 | 5.12 | 5.01 | 3.34 | 4.18 | 10.6
HSS7X4X1/8 | HSS4X3X5/16 |  | 4 | 0.3125 | 3 | 0.3125 | 3.52 | 7.14 | 3.57 | 4.51 | 4.52 | 3.02 | 3.69 | 9.41
HSS7X3X1/2 | HSS4X4X1/2 |  | 4 | 0.5 | 4 | 0.5 | 6.02 | 11.9 | 5.97 | 7.7 | 11.9 | 5.97 | 7.7 | 21
HSS7X3X3/8 | HSS4X4X1/4 |  | 4 | 0.25 | 4 | 0.25 | 3.37 | 7.8 | 3.9 | 4.69 | 7.8 | 3.9 | 4.69 | 12.8
HSS7X3X5/16 | HSS4X4X1/8 |  | 4 | 0.125 | 4 | 0.125 | 1.77 | 4.4 | 2.2 | 2.56 | 4.4 | 2.2 | 2.56 | 6.91
HSS7X3X1/4 | HSS4X4X3/16 |  | 4 | 0.1875 | 4 | 0.1875 | 2.58 | 6.21 | 3.1 | 3.67 | 6.21 | 3.1 | 3.67 | 10
HSS7X3X3/16 | HSS4X4X3/8 |  | 4 | 0.375 | 4 | 0.375 | 4.78 | 10.3 | 5.13 | 6.39 | 10.3 | 5.13 | 6.39 | 17.5
HSS7X3X1/8 | HSS4X4X5/16 |  | 4 | 0.3125 | 4 | 0.3125 | 4.1 | 9.14 | 4.57 | 5.59 | 9.14 | 4.57 | 5.59 | 15.3
HSS7X2X1/2 | HSS5-1/2X5-1/2X1/4 |  | 5.5 | 0.25 | 5.5 | 0.25 | 4.77 | 21.7 | 7.9 | 9.32 | 21.7 | 7.9 | 9.32 | 34.8
HSS7X2X3/16 | HSS5-1/2X5-1/2X1/8 |  | 5.5 | 0.125 | 5.5 | 0.125 | 2.46 | 11.8 | 4.3 | 4.95 | 11.8 | 4.3 | 4.95 | 18.3
HSS7X2X1/4 | HSS5-1/2X5-1/2X3/16 |  | 5.5 | 0.1875 | 5.5 | 0.1875 | 3.63 | 17 | 6.17 | 7.19 | 17 | 6.17 | 7.19 | 26.7
HSS6X6X5/8 | HSS5-1/2X5-1/2X3/8 |  | 5.5 | 0.375 | 5.5 | 0.375 | 6.88 | 29.7 | 10.8 | 13.1 | 29.7 | 10.8 | 13.1 | 49
HSS6X6X1/2 | HSS5-1/2X5-1/2X5/16 |  | 5.5 | 0.3125 | 5.5 | 0.3125 | 5.85 | 25.9 | 9.43 | 11.3 | 25.9 | 9.43 | 11.3 | 42.2
HSS6X6X3/8 | HSS5X2-1/2X1/4 |  | 5 | 0.25 | 2.5 | 0.25 | 3.14 | 9.4 | 3.76 | 4.83 | 3.13 | 2.5 | 2.95 | 7.93
HSS6X6X5/16 | HSS5X2-1/2X1/8 |  | 5 | 0.125 | 2.5 | 0.125 | 1.65 | 5.34 | 2.14 | 2.65 | 1.82 | 1.46 | 1.64 | 4.4
HSS6X6X1/4 | HSS5X2-1/2X3/16 |  | 5 | 0.1875 | 2.5 | 0.1875 | 2.41 | 7.51 | 3.01 | 3.79 | 2.53 | 2.03 | 2.33 | 6.26
HSS6X6X3/16 | HSS5X2X1/4 |  | 5 | 0.25 | 2 | 0.25 | 2.91 | 8.08 | 3.23 | 4.27 | 1.84 | 1.84 | 2.2 | 5.17
HSS6X6X1/8 | HSS5X2X1/8 |  | 5 | 0.125 | 2 | 0.125 | 1.54 | 4.65 | 1.86 | 2.37 | 1.1 | 1.1 | 1.24 | 2.95
HSS6X5X1/2 | HSS5X2X3/16 |  | 5 | 0.1875 | 2 | 0.1875 | 2.24 | 6.5 | 2.6 | 3.37 | 1.51 | 1.51 | 1.75 | 4.15
HSS6X5X3/8 | HSS5X2X3/8 |  | 5 | 0.375 | 2 | 0.375 | 4.09 | 10.4 | 4.14 | 5.71 | 2.28 | 2.28 | 2.88 | 6.61
HSS6X5X5/16 | HSS5X2X5/16 |  | 5 | 0.3125 | 2 | 0.3125 | 3.52 | 9.35 | 3.74 | 5.05 | 2.1 | 2.1 | 2.57 | 5.99
HSS6X5X1/4 | HSS5X3X1/2 |  | 5 | 0.5 | 3 | 0.5 | 6.02 | 16.4 | 6.57 | 8.83 | 7.18 | 4.78 | 6.1 | 17.6
HSS6X5X3/16 | HSS5X3X1/4 |  | 5 | 0.25 | 3 | 0.25 | 3.37 | 10.7 | 4.29 | 5.38 | 4.81 | 3.21 | 3.77 | 11
HSS6X5X1/8 | HSS5X3X1/8 |  | 5 | 0.125 | 3 | 0.125 | 1.77 | 6.03 | 2.41 | 2.93 | 2.75 | 1.83 | 2.07 | 6.02
HSS6X4X1/2 | HSS5X3X3/16 |  | 5 | 0.1875 | 3 | 0.1875 | 2.58 | 8.53 | 3.41 | 4.21 | 3.85 | 2.57 | 2.96 | 8.64
HSS6X4X3/8 | HSS5X3X3/8 |  | 5 | 0.375 | 3 | 0.375 | 4.78 | 14.1 | 5.65 | 7.34 | 6.25 | 4.16 | 5.1 | 14.9
HSS6X4X5/16 | HSS5X3X5/16 |  | 5 | 0.3125 | 3 | 0.3125 | 4.1 | 12.6 | 5.03 | 6.42 | 5.6 | 3.73 | 4.48 | 13.1
HSS6X4X1/4 | HSS5X4X1/2 |  | 5 | 0.5 | 4 | 0.5 | 6.95 | 21.2 | 8.49 | 10.9 | 14.9 | 7.43 | 9.35 | 30.3
HSS6X4X3/16 | HSS5X4X1/4 |  | 5 | 0.25 | 4 | 0.25 | 3.84 | 13.4 | 5.35 | 6.49 | 9.46 | 4.73 | 5.57 | 18
HSS6X4X1/8 | HSS5X4X1/8 |  | 5 | 0.125 | 4 | 0.125 | 2 | 7.42 | 2.97 | 3.5 | 5.27 | 2.64 | 3.01 | 9.66
HSS6X3X1/2 | HSS5X4X3/16 |  | 5 | 0.1875 | 4 | 0.1875 | 2.93 | 10.6 | 4.22 | 5.05 | 7.48 | 3.74 | 4.34 | 14
HSS6X3X3/8 | HSS5X4X3/8 |  | 5 | 0.375 | 4 | 0.375 | 5.48 | 17.9 | 7.17 | 8.96 | 12.6 | 6.3 | 7.67 | 24.9
HSS6X3X5/16 | HSS5X4X5/16 |  | 5 | 0.3125 | 4 | 0.3125 | 4.68 | 15.8 | 6.32 | 7.79 | 11.1 | 5.57 | 6.67 | 21.7
HSS6X3X1/4 | HSS5X5X1/2 |  | 5 | 0.5 | 5 | 0.5 | 7.88 | 26 | 10.4 | 13.1 | 26 | 10.4 | 13.1 | 44.6
HSS6X3X3/16 | HSS5X5X1/4 |  | 5 | 0.25 | 5 | 0.25 | 4.3 | 16 | 6.41 | 7.61 | 16 | 6.41 | 7.61 | 25.8
HSS6X3X1/8 | HSS5X5X1/8 |  | 5 | 0.125 | 5 | 0.125 | 2.23 | 8.8 | 3.52 | 4.07 | 8.8 | 3.52 | 4.07 | 13.7
HSS6X2X3/8 | HSS5X5X3/16 |  | 5 | 0.1875 | 5 | 0.1875 | 3.28 | 12.6 | 5.03 | 5.89 | 12.6 | 5.03 | 5.89 | 19.9
HSS6X2X5/16 | HSS5X5X3/8 |  | 5 | 0.375 | 5 | 0.375 | 6.18 | 21.7 | 8.68 | 10.6 | 21.7 | 8.68 | 10.6 | 36.1
HSS6X2X1/4 | HSS5X5X5/16 |  | 5 | 0.3125 | 5 | 0.3125 | 5.26 | 19 | 7.62 | 9.16 | 19 | 7.62 | 9.16 | 31.2
HSS6X2X3/16 | HSS6X2X1/4 |  | 6 | 0.25 | 2 | 0.25 | 3.37 | 13.1 | 4.37 | 5.84 | 2.21 | 2.21 | 2.61 | 6.55
HSS6X2X1/8 | HSS6X2X1/8 |  | 6 | 0.125 | 2 | 0.125 | 1.77 | 7.42 | 2.47 | 3.19 | 1.31 | 1.31 | 1.46 | 3.72
HSS5-1/2X5-1/2X3/8 | HSS6X2X3/16 |  | 6 | 0.1875 | 2 | 0.1875 | 2.58 | 10.5 | 3.49 | 4.58 | 1.8 | 1.8 | 2.07 | 5.24
HSS5-1/2X5-1/2X5/16 | HSS6X2X3/8 |  | 6 | 0.375 | 2 | 0.375 | 4.78 | 17.1 | 5.71 | 7.93 | 2.77 | 2.77 | 3.46 | 8.42
HSS5-1/2X5-1/2X1/4 | HSS6X2X5/16 |  | 6 | 0.3125 | 2 | 0.3125 | 4.1 | 15.3 | 5.11 | 6.95 | 2.52 | 2.52 | 3.07 | 7.6
HSS5-1/2X5-1/2X3/16 | HSS6X3X1/2 |  | 6 | 0.5 | 3 | 0.5 | 6.95 | 26.8 | 8.95 | 12.1 | 8.69 | 5.79 | 7.28 | 23.1
HSS5-1/2X5-1/2X1/8 | HSS6X3X1/4 |  | 6 | 0.25 | 3 | 0.25 | 3.84 | 17 | 5.66 | 7.19 | 5.7 | 3.8 | 4.41 | 14.2
HSS5X5X1/2 | HSS6X3X1/8 |  | 6 | 0.125 | 3 | 0.125 | 2 | 9.43 | 3.14 | 3.87 | 3.23 | 2.15 | 2.4 | 7.73
HSS5X5X3/8 | HSS6X3X3/16 |  | 6 | 0.1875 | 3 | 0.1875 | 2.93 | 13.4 | 4.47 | 5.59 | 4.55 | 3.03 | 3.45 | 11.1
HSS5X5X5/16 | HSS6X3X3/8 |  | 6 | 0.375 | 3 | 0.375 | 5.48 | 22.7 | 7.57 | 9.9 | 7.48 | 4.99 | 6.03 | 19.3
HSS5X5X1/4 | HSS6X3X5/16 |  | 6 | 0.3125 | 3 | 0.3125 | 4.68 | 20.1 | 6.69 | 8.61 | 6.67 | 4.45 | 5.27 | 16.9
HSS5X5X3/16 | HSS6X4X1/2 |  | 6 | 0.5 | 4 | 0.5 | 7.88 | 34 | 11.3 | 14.6 | 17.8 | 8.89 | 11 | 40.3
HSS5X5X1/8 | HSS6X4X1/4 |  | 6 | 0.25 | 4 | 0.25 | 4.3 | 20.9 | 6.96 | 8.53 | 11.1 | 5.56 | 6.45 | 23.6
HSS5X4X1/2 | HSS6X4X1/8 |  | 6 | 0.125 | 4 | 0.125 | 2.23 | 11.4 | 3.81 | 4.56 | 6.15 | 3.08 | 3.46 | 12.6
HSS5X4X3/8 | HSS6X4X3/16 |  | 6 | 0.1875 | 4 | 0.1875 | 3.28 | 16.4 | 5.46 | 6.6 | 8.76 | 4.38 | 5 | 18.2
HSS5X4X5/16 | HSS6X4X3/8 |  | 6 | 0.375 | 4 | 0.375 | 6.18 | 28.3 | 9.43 | 11.9 | 14.9 | 7.47 | 8.94 | 32.8
HSS5X4X1/4 | HSS6X4X5/16 |  | 6 | 0.3125 | 4 | 0.3125 | 5.26 | 24.8 | 8.27 | 10.3 | 13.2 | 6.58 | 7.75 | 28.4
HSS5X4X3/16 | HSS6X5X1/2 |  | 6 | 0.5 | 5 | 0.5 | 8.81 | 41.1 | 13.7 | 17.2 | 30.8 | 12.3 | 15.2 | 59.8
HSS5X4X1/8 | HSS6X5X1/4 |  | 6 | 0.25 | 5 | 0.25 | 4.77 | 24.7 | 8.25 | 9.87 | 18.7 | 7.47 | 8.72 | 34.2
HSS5X3X1/2 | HSS6X5X1/8 |  | 6 | 0.125 | 5 | 0.125 | 2.46 | 13.4 | 4.48 | 5.24 | 10.2 | 4.07 | 4.63 | 18
HSS5X3X3/8 | HSS6X5X3/16 |  | 6 | 0.1875 | 5 | 0.1875 | 3.63 | 19.3 | 6.44 | 7.62 | 14.6 | 5.84 | 6.73 | 26.3
HSS5X3X5/16 | HSS6X5X3/8 |  | 6 | 0.375 | 5 | 0.375 | 6.88 | 33.9 | 11.3 | 13.8 | 25.5 | 10.2 | 12.2 | 48.1
HSS5X3X1/4 | HSS6X5X5/16 |  | 6 | 0.3125 | 5 | 0.3125 | 5.85 | 29.6 | 9.85 | 11.9 | 22.3 | 8.91 | 10.5 | 41.4
HSS5X3X3/16 | HSS6X6X1/2 |  | 6 | 0.5 | 6 | 0.5 | 9.74 | 48.3 | 16.1 | 19.8 | 48.3 | 16.1 | 19.8 | 81.1
HSS5X3X1/8 | HSS6X6X1/4 |  | 6 | 0.25 | 6 | 0.25 | 5.24 | 28.6 | 9.54 | 11.2 | 28.6 | 9.54 | 11.2 | 45.6
HSS5X2-1/2X1/4 | HSS6X6X1/8 |  | 6 | 0.125 | 6 | 0.125 | 2.7 | 15.5 | 5.15 | 5.92 | 15.5 | 5.15 | 5.92 | 23.9
HSS5X2-1/2X3/16 | HSS6X6X3/16 |  | 6 | 0.1875 | 6 | 0.1875 | 3.98 | 22.3 | 7.42 | 8.63 | 22.3 | 7.42 | 8.63 | 35
HSS5X2-1/2X1/8 | HSS6X6X3/8 |  | 6 | 0.375 | 6 | 0.375 | 7.58 | 39.5 | 13.2 | 15.8 | 39.5 | 13.2 | 15.8 | 64.6
HSS5X2X3/8 | HSS6X6X5/16 |  | 6 | 0.3125 | 6 | 0.3125 | 6.43 | 34.3 | 11.4 | 13.6 | 34.3 | 11.4 | 13.6 | 55.4
HSS5X2X5/16 | HSS6X6X5/8 |  | 6 | 0.625 | 6 | 0.625 | 11.7 | 55.2 | 18.4 | 23.2 | 55.2 | 18.4 | 23.2 | 94.9
HSS5X2X1/4 | HSS7X2X1/2 |  | 7 | 0.5 | 2 | 0.5 | 3.84 | 19.8 | 5.67 | 7.64 | 2.58 | 2.58 | 3.02 | 7.95
HSS5X2X3/16 | HSS7X2X1/4 |  | 7 | 0.125 | 2 | 0.125 | 2 | 11.1 | 3.16 | 4.13 | 1.52 | 1.52 | 1.68 | 4.51
HSS5X2X1/8 | HSS7X2X3/16 |  | 7 | 0.1875 | 2 | 0.1875 | 2.93 | 15.7 | 4.49 | 5.95 | 2.1 | 2.1 | 2.39 | 6.35
HSS4-1/2X4-1/2X1/2 | HSS7X3X1/2 |  | 7 | 0.5 | 3 | 0.5 | 7.88 | 40.7 | 11.6 | 15.8 | 10.2 | 6.8 | 8.46 | 28.6
HSS4-1/2X4-1/2X3/8 | HSS7X3X1/4 |  | 7 | 0.25 | 3 | 0.25 | 4.3 | 25.2 | 7.19 | 9.22 | 6.6 | 4.4 | 5.06 | 17.5
HSS4-1/2X4-1/2X5/16 | HSS7X3X1/8 |  | 7 | 0.125 | 3 | 0.125 | 2.23 | 13.8 | 3.95 | 4.93 | 3.71 | 2.48 | 2.73 | 9.48
HSS4-1/2X4-1/2X1/4 | HSS7X3X3/16 |  | 7 | 0.1875 | 3 | 0.1875 | 3.28 | 19.8 | 5.65 | 7.14 | 5.24 | 3.5 | 3.94 | 13.7
HSS4-1/2X4-1/2X3/16 | HSS7X3X3/8 |  | 7 | 0.375 | 3 | 0.375 | 6.18 | 34.1 | 9.73 | 12.8 | 8.71 | 5.81 | 6.95 | 23.9
HSS4-1/2X4-1/2X1/8 | HSS7X3X5/16 |  | 7 | 0.3125 | 3 | 0.3125 | 5.26 | 29.9 | 8.54 | 11.1 | 7.74 | 5.16 | 6.05 | 20.9
HSS4X4X1/2 | HSS7X4X1/2 |  | 7 | 0.5 | 4 | 0.5 | 8.81 | 50.7 | 14.5 | 18.8 | 20.7 | 10.4 | 12.6 | 50.5
HSS4X4X3/8 | HSS7X4X1/4 |  | 7 | 0.25 | 4 | 0.25 | 4.77 | 30.5 | 8.72 | 10.8 | 12.8 | 6.38 | 7.33 | 29.3
HSS4X4X5/16 | HSS7X4X1/8 |  | 7 | 0.125 | 4 | 0.125 | 2.46 | 16.6 | 4.73 | 5.73 | 7.03 | 3.51 | 3.91 | 15.6
HSS4X4X1/4 | HSS7X4X3/16 |  | 7 | 0.1875 | 4 | 0.1875 | 3.63 | 23.8 | 6.81 | 8.33 | 10 | 5.02 | 5.67 | 22.7
HSS4X4X3/16 | HSS7X4X3/8 |  | 7 | 0.375 | 4 | 0.375 | 6.88 | 41.8 | 11.9 | 15.1 | 17.3 | 8.63 | 10.2 | 41
HSS4X4X1/8 | HSS7X4X5/16 |  | 7 | 0.3125 | 4 | 0.3125 | 5.85 | 36.5 | 10.4 | 13.1 | 15.2 | 7.58 | 8.83 | 35.4
HSS4X3X3/8 | HSS7X5X1/2 |  | 7 | 0.5 | 5 | 0.5 | 9.74 | 60.6 | 17.3 | 21.9 | 35.6 | 14.2 | 17.3 | 75.8
HSS4X3X5/16 | HSS7X5X1/4 |  | 7 | 0.25 | 5 | 0.25 | 5.24 | 35.9 | 10.2 | 12.4 | 21.3 | 8.53 | 9.83 | 42.9
HSS4X3X1/4 | HSS7X5X1/8 |  | 7 | 0.125 | 5 | 0.125 | 2.7 | 19.3 | 5.52 | 6.53 | 11.6 | 4.63 | 5.2 | 22.5
HSS4X3X3/16 | HSS7X5X3/16 |  | 7 | 0.1875 | 5 | 0.1875 | 3.98 | 27.9 | 7.96 | 9.52 | 16.6 | 6.65 | 7.57 | 32.9
HSS4X3X1/8 | HSS7X5X3/8 |  | 7 | 0.375 | 5 | 0.375 | 7.58 | 49.5 | 14.1 | 17.5 | 29.3 | 11.7 | 13.8 | 60.6
HSS4X2-1/2X3/8 | HSS7X5X5/16 |  | 7 | 0.3125 | 5 | 0.3125 | 6.43 | 43 | 12.3 | 15 | 25.5 | 10.2 | 11.9 | 52.1
HSS4X2-1/2X5/16 | HSS7X7X1/2 |  | 7 | 0.5 | 7 | 0.5 | 11.6 | 80.5 | 23 | 27.9 | 80.5 | 23 | 27.9 | 133
HSS4X2-1/2X1/4 | HSS7X7X1/4 |  | 7 | 0.25 | 7 | 0.25 | 6.17 | 46.5 | 13.3 | 15.5 | 46.5 | 13.3 | 15.5 | 73.5
HSS4X2-1/2X3/16 | HSS7X7X1/8 |  | 7 | 0.125 | 7 | 0.125 | 3.16 | 24.8 | 7.09 | 8.13 | 24.8 | 7.09 | 8.13 | 38.2
HSS4X2-1/2X1/8 | HSS7X7X3/16 |  | 7 | 0.1875 | 7 | 0.1875 | 4.67 | 36 | 10.3 | 11.9 | 36 | 10.3 | 11.9 | 56.1
HSS4X2X3/8 | HSS7X7X3/8 |  | 7 | 0.375 | 7 | 0.375 | 8.97 | 65 | 18.6 | 22.1 | 65 | 18.6 | 22.1 | 105
HSS4X2X5/16 | HSS7X7X5/16 |  | 7 | 0.3125 | 7 | 0.3125 | 7.59 | 56.1 | 16 | 18.9 | 56.1 | 16 | 18.9 | 89.7
HSS4X2X1/4 | HSS7X7X5/8 |  | 7 | 0.625 | 7 | 0.625 | 14 | 93.4 | 26.7 | 33.1 | 93.4 | 26.7 | 33.1 | 158
HSS4X2X3/16 | HSS8X2X1/4 |  | 8 | 0.25 | 2 | 0.25 | 4.3 | 28.5 | 7.12 | 9.68 | 2.94 | 2.94 | 3.43 | 9.36
HSS4X2X1/8 | HSS8X2X1/8 |  | 8 | 0.125 | 2 | 0.125 | 2.23 | 15.7 | 3.93 | 5.19 | 1.72 | 1.72 | 1.9 | 5.3
HSS3-1/2X3-1/2X3/8 | HSS8X2X3/16 |  | 8 | 0.1875 | 2 | 0.1875 | 3.28 | 22.4 | 5.61 | 7.51 | 2.39 | 2.39 | 2.7 | 7.48
HSS3-1/2X3-1/2X5/16 | HSS8X2X3/8 |  | 8 | 0.375 | 2 | 0.375 | 6.18 | 38.2 | 9.56 | 13.4 | 3.73 | 3.73 | 4.61 | 12.1
HSS3-1/2X3-1/2X1/4 | HSS8X2X5/16 |  | 8 | 0.3125 | 2 | 0.3125 | 5.26 | 33.7 | 8.43 | 11.6 | 3.38 | 3.38 | 4.06 | 10.9
HSS3-1/2X3-1/2X3/16 | HSS8X3X1/2 |  | 8 | 0.5 | 3 | 0.5 | 8.81 | 58.6 | 14.6 | 20 | 11.7 | 7.81 | 9.64 | 34.3
HSS3-1/2X3-1/2X1/8 | HSS8X3X1/4 |  | 8 | 0.25 | 3 | 0.25 | 4.77 | 35.5 | 8.88 | 11.5 | 7.49 | 4.99 | 5.7 | 20.8
HSS3-1/2X2X1/4 | HSS8X3X1/8 |  | 8 | 0.125 | 3 | 0.125 | 2.46 | 19.3 | 4.83 | 6.11 | 4.2 | 2.8 | 3.07 | 11.3
HSS3-1/2X2X3/16 | HSS8X3X3/16 |  | 8 | 0.1875 | 3 | 0.1875 | 3.63 | 27.8 | 6.94 | 8.87 | 5.94 | 3.96 | 4.43 | 16.2
HSS3-1/2X2X1/8 | HSS8X3X3/8 |  | 8 | 0.375 | 3 | 0.375 | 6.88 | 48.5 | 12.1 | 16.1 | 10 | 6.63 | 7.88 | 28.5
HSS3-1/2X1-1/2X1/4 | HSS8X3X5/16 |  | 8 | 0.3125 | 3 | 0.3125 | 5.85 | 42.4 | 10.6 | 13.9 | 8.81 | 5.87 | 6.84 | 24.9
HSS3-1/2X1-1/2X3/16 | HSS8X4X1/2 |  | 8 | 0.5 | 4 | 0.5 | 9.74 | 71.8 | 17.9 | 23.5 | 23.6 | 11.8 | 14.3 | 61.1
HSS3-1/2X1-1/2X1/8 | HSS8X4X1/4 |  | 8 | 0.25 | 4 | 0.25 | 5.24 | 42.5 | 10.6 | 13.3 | 14.4 | 7.21 | 8.2 | 35.3
HSS3X3X3/8 | HSS8X4X1/8 |  | 8 | 0.125 | 4 | 0.125 | 2.7 | 22.9 | 5.73 | 7.02 | 7.9 | 3.95 | 4.36 | 18.7
HSS3X3X5/16 | HSS8X4X3/16 |  | 8 | 0.1875 | 4 | 0.1875 | 3.98 | 33.1 | 8.27 | 10.2 | 11.3 | 5.65 | 6.33 | 27.2
HSS3X3X1/4 | HSS8X4X3/8 |  | 8 | 0.375 | 4 | 0.375 | 7.58 | 58.7 | 14.7 | 18.8 | 19.6 | 9.8 | 11.5 | 49.3
HSS3X3X3/16 | HSS8X4X5/16 |  | 8 | 0.3125 | 4 | 0.3125 | 6.43 | 51 | 12.8 | 16.1 | 17.2 | 8.58 | 9.91 | 42.6
HSS3X3X1/8 | HSS8X4X5/8 |  | 8 | 0.625 | 4 | 0.625 | 11.7 | 82 | 20.5 | 27.4 | 26.6 | 13.3 | 16.6 | 70.3
HSS3X2-1/2X5/16 | HSS8X6X1/2 |  | 8 | 0.5 | 6 | 0.5 | 11.6 | 98.2 | 24.6 | 30.5 | 62.5 | 20.8 | 24.9 | 127
HSS3X2-1/2X1/4 | HSS8X6X1/4 |  | 8 | 0.25 | 6 | 0.25 | 6.17 | 56.6 | 14.2 | 16.9 | 36.4 | 12.1 | 13.9 | 70.3
HSS3X2-1/2X3/16 | HSS8X6X3/16 |  | 8 | 0.1875 | 6 | 0.1875 | 4.67 | 43.7 | 10.9 | 13 | 28.2 | 9.39 | 10.7 | 53.7
HSS3X2-1/2X1/8 | HSS8X6X3/8 |  | 8 | 0.375 | 6 | 0.375 | 8.97 | 79.1 | 19.8 | 24.1 | 50.6 | 16.9 | 19.8 | 100
HSS3X2X5/16 | HSS8X6X5/16 |  | 8 | 0.3125 | 6 | 0.3125 | 7.59 | 68.3 | 17.1 | 20.6 | 43.8 | 14.6 | 16.9 | 85.8
HSS3X2X1/4 | HSS8X6X5/8 |  | 8 | 0.625 | 6 | 0.625 | 14 | 114 | 28.5 | 36.1 | 72.3 | 24.1 | 29.5 | 150
HSS3X2X3/16 | HSS8X8X1/2 |  | 8 | 0.5 | 8 | 0.5 | 13.5 | 125 | 31.2 | 37.5 | 125 | 31.2 | 37.5 | 204
HSS3X2X1/8 | HSS8X8X1/4 |  | 8 | 0.25 | 8 | 0.25 | 7.1 | 70.7 | 17.7 | 20.5 | 70.7 | 17.7 | 20.5 | 111
HSS3X1-1/2X1/4 | HSS8X8X1/8 |  | 8 | 0.125 | 8 | 0.125 | 3.62 | 37.4 | 9.34 | 10.7 | 37.4 | 9.34 | 10.7 | 57.3
HSS3X1-1/2X3/16 | HSS8X8X3/16 |  | 8 | 0.1875 | 8 | 0.1875 | 5.37 | 54.4 | 13.6 | 15.7 | 54.4 | 13.6 | 15.7 | 84.5
HSS3X1-1/2X1/8 | HSS8X8X3/8 |  | 8 | 0.375 | 8 | 0.375 | 10.4 | 100 | 24.9 | 29.4 | 100 | 24.9 | 29.4 | 160
HSS3X1X3/16 | HSS8X8X5/16 |  | 8 | 0.3125 | 8 | 0.3125 | 8.76 | 85.6 | 21.4 | 25.1 | 85.6 | 21.4 | 25.1 | 136
HSS3X1X1/8 | HSS8X8X5/8 |  | 8 | 0.625 | 8 | 0.625 | 16.4 | 146 | 36.5 | 44.7 | 146 | 36.5 | 44.7 | 244
HSS2-1/2X2-1/2X5/16 | HSS9X3X1/2 |  | 9 | 0.5 | 3 | 0.5 | 9.74 | 80.8 | 18 | 24.6 | 13.2 | 8.81 | 10.8 | 40
HSS2-1/2X2-1/2X1/4 | HSS9X3X1/4 |  | 9 | 0.25 | 3 | 0.25 | 5.24 | 48.2 | 10.7 | 14 | 8.38 | 5.59 | 6.35 | 24.2
HSS2-1/2X2-1/2X3/16 | HSS9X3X3/16 |  | 9 | 0.1875 | 3 | 0.1875 | 3.98 | 37.6 | 8.35 | 10.8 | 6.64 | 4.42 | 4.92 | 18.9
HSS2-1/2X2-1/2X1/8 | HSS9X3X3/8 |  | 9 | 0.375 | 3 | 0.375 | 7.58 | 66.3 | 14.7 | 19.7 | 11.2 | 7.45 | 8.8 | 33.1
HSS2-1/2X2X1/4 | HSS9X3X5/16 |  | 9 | 0.3125 | 3 | 0.3125 | 6.43 | 57.7 | 12.8 | 16.9 | 9.88 | 6.59 | 7.63 | 28.9
HSS2-1/2X2X3/16 | HSS9X5X1/2 |  | 9 | 0.5 | 5 | 0.5 | 11.6 | 115 | 25.5 | 32.5 | 45.2 | 18.1 | 21.5 | 109
HSS2-1/2X2X1/8 | HSS9X5X1/4 |  | 9 | 0.25 | 5 | 0.25 | 6.17 | 66.1 | 14.7 | 18.1 | 26.6 | 10.6 | 12 | 61.2
HSS2-1/2X1-1/2X1/4 | HSS9X5X3/16 |  | 9 | 0.1875 | 5 | 0.1875 | 4.67 | 51.1 | 11.4 | 13.8 | 20.7 | 8.28 | 9.25 | 46.9
HSS2-1/2X1-1/2X3/16 | HSS9X5X3/8 |  | 9 | 0.375 | 5 | 0.375 | 8.97 | 92.5 | 20.5 | 25.7 | 36.8 | 14.7 | 17.1 | 86.9
HSS2-1/2X1-1/2X1/8 | HSS9X5X5/16 |  | 9 | 0.3125 | 5 | 0.3125 | 7.59 | 79.8 | 17.7 | 22 | 32 | 12.8 | 14.6 | 74.4
HSS2-1/2X1X3/16 | HSS9X5X5/8 |  | 9 | 0.625 | 5 | 0.625 | 14 | 133 | 29.6 | 38.5 | 52 | 20.8 | 25.3 | 128
HSS2-1/2X1X1/8 | HSS9X7X1/2 |  | 9 | 0.5 | 7 | 0.5 | 13.5 | 149 | 33 | 40.5 | 100 | 28.7 | 34 | 197
HSS2-1/4X2-1/4X1/4 | HSS9X7X1/4 |  | 9 | 0.25 | 7 | 0.25 | 7.1 | 84.1 | 18.7 | 22.2 | 57.2 | 16.3 | 18.7 | 107
HSS2-1/4X2-1/4X3/16 | HSS9X7X3/16 |  | 9 | 0.1875 | 7 | 0.1875 | 5.37 | 64.7 | 14.4 | 16.9 | 44.1 | 12.6 | 14.3 | 81.7
HSS2-1/4X2-1/4X1/8 | HSS9X7X3/8 |  | 9 | 0.375 | 7 | 0.375 | 10.4 | 119 | 26.4 | 31.8 | 80.4 | 23 | 26.7 | 154
HSS2-1/4X2X3/16 | HSS9X7X5/16 |  | 9 | 0.3125 | 7 | 0.3125 | 8.76 | 102 | 22.6 | 27.1 | 69.2 | 19.8 | 22.8 | 131
HSS2-1/4X2X1/8 | HSS9X7X5/8 |  | 9 | 0.625 | 7 | 0.625 | 16.4 | 174 | 38.7 | 48.3 | 117 | 33.5 | 40.5 | 235
HSS2X2X1/4 | HSS9X9X1/2 |  | 9 | 0.5 | 9 | 0.5 | 15.3 | 183 | 40.6 | 48.4 | 183 | 40.6 | 48.4 | 296
HSS2X2X3/16 | HSS9X9X1/4 |  | 9 | 0.25 | 9 | 0.25 | 8.03 | 102 | 22.7 | 26.2 | 102 | 22.7 | 26.2 | 159
HSS2X2X1/8 | HSS9X9X1/8 |  | 9 | 0.125 | 9 | 0.125 | 4.09 | 53.5 | 11.9 | 13.6 | 53.5 | 11.9 | 13.6 | 82
HSS2X1-1/2X3/16 | HSS9X9X3/16 |  | 9 | 0.1875 | 9 | 0.1875 | 6.06 | 78.2 | 17.4 | 20 | 78.2 | 17.4 | 20 | 121
HSS2X2X1/8 | HSS9X9X3/8 |  | 9 | 0.375 | 9 | 0.375 | 11.8 | 145 | 32.2 | 37.8 | 145 | 32.2 | 37.8 | 231
HSS2X1X3/16 | HSS9X9X5/16 |  | 9 | 0.3125 | 9 | 0.3125 | 9.92 | 124 | 27.6 | 32.1 | 124 | 27.6 | 32.1 | 196
HSS2X1X1/8 | HSS9X9X5/8 |  | 9 | 0.625 | 9 | 0.625 | 18.7 | 216 | 47.9 | 58.1 | 216 | 47.9 | 58.1 | 356
| 1 | 2 | h: 3; t: 4; b: 5; t: 6; A: 7; Ix: 8
PIPE |  |  | h: f; t: t; b: A; t: I; A: S; Ix: Z
HSS20X0.500 | HSS1.660X0.140 |  | h: 1.66; t: 0.14; b: 0.625; t: 0.184; A: 0.222; Ix: 0.305
HSS20X0.375 | HSS1.900X0.120 |  | h: 1.9; t: 0.12; b: 0.624; t: 0.251; A: 0.264; Ix: 0.356
HSS18X0.500 | HSS1.900X0.145 |  | h: 1.9; t: 0.145; b: 0.749; t: 0.293; A: 0.309; Ix: 0.421
HSS18X0.375 | HSS1.900X0.188 |  | h: 1.9; t: 0.1875; b: 0.943; t: 0.355; A: 0.374; Ix: 0.52
HSS16X0.625 | HSS10.750X0.250 |  | h: 10.75; t: 0.25; b: 7.7; t: 106; A: 19.8; Ix: 25.8
HSS16X0.500 | HSS10.750X0.375 |  | h: 10.75; t: 0.375; b: 11.4; t: 154; A: 28.7; Ix: 37.8
HSS16X0.438 | HSS10.750X0.500 |  | h: 10.75; t: 0.5; b: 15; t: 199; A: 37; Ix: 49.2
HSS16X0.375 | HSS10X0.188 |  | h: 10; t: 0.1875; b: 5.37; t: 64.8; A: 13; Ix: 16.8
HSS16X0.312 | HSS10X0.250 |  | h: 10; t: 0.25; b: 7.15; t: 85.3; A: 17.1; Ix: 22.2
HSS16X0.250 | HSS10X0.312 |  | h: 10; t: 0.3125; b: 8.88; t: 105; A: 20.9; Ix: 27.4
HSS14X0.625 | HSS10X0.375 |  | h: 10; t: 0.375; b: 10.6; t: 123; A: 24.7; Ix: 32.5
HSS14X0.500 | HSS10X0.500 |  | h: 10; t: 0.5; b: 13.9; t: 159; A: 31.7; Ix: 42.3
HSS14X0.375 | HSS10X0.625 |  | h: 10; t: 0.625; b: 17.2; t: 191; A: 38.3; Ix: 51.6
HSS14X0.312 | HSS12.750X0.250 |  | h: 12.75; t: 0.25; b: 9.16; t: 180; A: 28.2; Ix: 36.5
HSS14X0.250 | HSS12.750X0.375 |  | h: 12.75; t: 0.375; b: 13.6; t: 262; A: 41; Ix: 53.7
HSS12.750X0.500 | HSS12.750X0.500 |  | h: 12.75; t: 0.5; b: 17.9; t: 339; A: 53.2; Ix: 70.2
HSS12.750X0.375 | HSS14X0.250 |  | h: 14; t: 0.25; b: 10.1; t: 239; A: 34.1; Ix: 44.2
HSS12.750X0.250 | HSS14X0.312 |  | h: 14; t: 0.3125; b: 12.5; t: 295; A: 42.1; Ix: 54.7
HSS10.750X0.500 | HSS14X0.375 |  | h: 14; t: 0.375; b: 15; t: 349; A: 49.8; Ix: 65.1
HSS10.750X0.375 | HSS14X0.500 |  | h: 14; t: 0.5; b: 19.8; t: 453; A: 64.8; Ix: 85.2
HSS10.750X0.250 | HSS14X0.625 |  | h: 14; t: 0.625; b: 24.5; t: 552; A: 78.9; Ix: 105
HSS10X0.625 | HSS16X0.250 |  | h: 16; t: 0.25; b: 11.5; t: 359; A: 44.8; Ix: 57.9
HSS10X0.500 | HSS16X0.312 |  | h: 16; t: 0.3125; b: 14.4; t: 443; A: 55.4; Ix: 71.8
HSS10X0.375 | HSS16X0.375 |  | h: 16; t: 0.375; b: 17.2; t: 526; A: 65.7; Ix: 85.5
HSS10X0.312 | HSS16X0.438 |  | h: 16; t: 0.4375; b: 19.9; t: 606; A: 75.8; Ix: 99
HSS10X0.250 | HSS16X0.500 |  | h: 16; t: 0.5; b: 22.7; t: 685; A: 85.7; Ix: 112
HSS10X0.188 | HSS16X0.625 |  | h: 16; t: 0.625; b: 28.1; t: 838; A: 105; Ix: 138
HSS9.625X0.500 | HSS18X0.375 |  | h: 18; t: 0.375; b: 19.4; t: 754; A: 83.8; Ix: 109
HSS9.625X0.375 | HSS18X0.500 |  | h: 18; t: 0.5; b: 25.6; t: 985; A: 109; Ix: 143
HSS9.625X0.312 | HSS2.375X0.125 |  | h: 2.375; t: 0.125; b: 0.823; t: 0.527; A: 0.443; Ix: 0.592
HSS9.625X0.250 | HSS2.375X0.154 |  | h: 2.375; t: 0.154; b: 1; t: 0.627; A: 0.528; Ix: 0.713
HSS9.625X0.188 | HSS2.375X0.188 |  | h: 2.375; t: 0.1875; b: 1.2; t: 0.733; A: 0.617; Ix: 0.845
HSS8.625X0.625 | HSS2.375X0.218 |  | h: 2.375; t: 0.218; b: 1.39; t: 0.824; A: 0.694; Ix: 0.96
HSS8.625X0.500 | HSS2.375X0.250 |  | h: 2.375; t: 0.25; b: 1.57; t: 0.91; A: 0.766; Ix: 1.07
HSS8.625X0.375 | HSS2.500X0.125 |  | h: 2.5; t: 0.125; b: 0.869; t: 0.619; A: 0.495; Ix: 0.66
HSS8.625X0.322 | HSS2.500X0.188 |  | h: 2.5; t: 0.1875; b: 1.27; t: 0.865; A: 0.692; Ix: 0.943
HSS8.625X0.250 | HSS2.500X0.250 |  | h: 2.5; t: 0.25; b: 1.66; t: 1.08; A: 0.862; Ix: 1.2
HSS8.625X0.188 | HSS2.875X0.125 |  | h: 2.875; t: 0.125; b: 1.01; t: 0.958; A: 0.667; Ix: 0.884
HSS7.625X0.375 | HSS2.875X0.188 |  | h: 2.875; t: 0.1875; b: 1.48; t: 1.35; A: 0.941; Ix: 1.27
HSS7.625X0.328 | HSS2.875X0.203 |  | h: 2.875; t: 0.203; b: 1.59; t: 1.45; A: 1.01; Ix: 1.37
HSS7.500X0.500 | HSS2.875X0.250 |  | h: 2.875; t: 0.25; b: 1.93; t: 1.7; A: 1.18; Ix: 1.63
HSS7.500X0.375 | HSS20X0.375 |  | h: 20; t: 0.375; b: 21.5; t: 1040; A: 104; Ix: 135
HSS7.500X0.312 | HSS20X0.500 |  | h: 20; t: 0.5; b: 28.5; t: 1360; A: 136; Ix: 177
HSS7.500X0.250 | HSS3.500X0.125 |  | h: 3.5; t: 0.125; b: 1.23; t: 1.77; A: 1.01; Ix: 1.33
HSS7.500X0.188 | HSS3.500X0.188 |  | h: 3.5; t: 0.01875; b: 1.82; t: 2.52; A: 1.44; Ix: 1.93
HSS7X0.500 | HSS3.500X0.203 |  | h: 3.5; t: 0.203; b: 1.97; t: 2.7; A: 1.54; Ix: 2.07
HSS7X0.375 | HSS3.500X0.216 |  | h: 3.5; t: 0.216; b: 2.08; t: 2.84; A: 1.63; Ix: 2.19
HSS7X0.312 | HSS3.500X0.250 |  | h: 3.5; t: 0.25; b: 2.39; t: 3.21; A: 1.83; Ix: 2.49
HSS7X0.250 | HSS3.500X0.300 |  | h: 3.5; t: 0.3; b: 2.82; t: 3.69; A: 2.11; Ix: 2.9
HSS7X0.188 | HSS3.500X0.313 |  | h: 3.5; t: 0.313; b: 2.93; t: 3.81; A: 2.18; Ix: 3
HSS7X0.125 | HSS3X0.125 |  | h: 3; t: 0.125; b: 1.05; t: 1.09; A: 0.73; Ix: 0.965
HSS6.875X0.500 | HSS3X0.134 |  | h: 3; t: 0.134; b: 1.12; t: 1.16; A: 0.774; Ix: 1.03
HSS6.875X0.375 | HSS3X0.152 |  | h: 3; t: 0.152; b: 1.27; t: 1.3; A: 0.865; Ix: 1.15
HSS6.875X0.312 | HSS3X0.188 |  | h: 3; t: 0.1875; b: 1.54; t: 1.55; A: 1.03; Ix: 1.39
HSS6.875X0.250 | HSS3X0.203 |  | h: 3; t: 0.203; b: 1.67; t: 1.66; A: 1.1; Ix: 1.5
HSS6.875X0.188 | HSS3X0.216 |  | h: 3; t: 0.216; b: 1.77; t: 1.74; A: 1.16; Ix: 1.58
HSS6.625X0.500 | HSS3X0.250 |  | h: 3; t: 0.25; b: 2.03; t: 1.95; A: 1.3; Ix: 1.79
HSS6.625X0.432 | HSS4.500X0.125 |  | h: 4.5; t: 0.125; b: 1.6; t: 3.84; A: 1.71; Ix: 2.23
HSS6.625X0.375 | HSS4.500X0.188 |  | h: 4.5; t: 0.1875; b: 2.36; t: 5.54; A: 2.46; Ix: 3.26
HSS6.625X0.312 | HSS4.500X0.237 |  | h: 4.5; t: 0.237; b: 2.96; t: 6.79; A: 3.02; Ix: 4.03
HSS6.625X0.280 | HSS4.500X0.337 |  | h: 4.5; t: 0.337; b: 4.12; t: 9.07; A: 4.03; Ix: 5.5
HSS6.625X0.250 | HSS4.500X0.375 |  | h: 4.5; t: 0.375; b: 4.55; t: 9.87; A: 4.39; Ix: 6.03
HSS6.625X0.188 | HSS4X0.125 |  | h: 4; t: 0.125; b: 1.42; t: 2.67; A: 1.34; Ix: 1.75
HSS6.625X0.125 | HSS4X0.188 |  | h: 4; t: 0.1875; b: 2.09; t: 3.83; A: 1.92; Ix: 2.55
HSS6X0.500 | HSS4X0.220 |  | h: 4; t: 0.22; b: 2.44; t: 4.41; A: 2.21; Ix: 2.96
HSS6X0.375 | HSS4X0.226 |  | h: 4; t: 0.226; b: 2.5; t: 4.5; A: 2.25; Ix: 3.02
HSS6X0.312 | HSS4X0.237 |  | h: 4; t: 0.237; b: 2.61; t: 4.68; A: 2.34; Ix: 3.15
HSS6X0.280 | HSS4X0.250 |  | h: 4; t: 0.25; b: 2.76; t: 4.91; A: 2.45; Ix: 3.31
HSS6X0.250 | HSS4X0.313 |  | h: 4; t: 0.3125; b: 3.39; t: 5.87; A: 2.93; Ix: 4.01
HSS6X0.188 | HSS5.500X0.258 |  | h: 5.5; t: 0.258; b: 3.97; t: 13.7; A: 5; Ix: 6.64
HSS6X0.125 | HSS5.500X0.375 |  | h: 5.5; t: 0.375; b: 5.65; t: 18.8; A: 6.84; Ix: 9.27
HSS5.563X0.500 | HSS5.500X0.500 |  | h: 5.5; t: 0.5; b: 7.36; t: 23.5; A: 8.55; Ix: 11.8
HSS5.563X0.375 | HSS5.563X0.134 |  | h: 5.563; t: 0.134; b: 2.12; t: 7.84; A: 2.82; Ix: 3.67
HSS5.563X0.258 | HSS5.563X0.188 |  | h: 5.563; t: 0.1875; b: 2.95; t: 10.7; A: 3.85; Ix: 5.05
HSS5.563X0.188 | HSS5.563X0.258 |  | h: 5.563; t: 0.258; b: 4.01; t: 14.2; A: 5.12; Ix: 6.8
HSS5.563X0.134 | HSS5.563X0.375 |  | h: 5.563; t: 0.375; b: 5.72; t: 19.5; A: 7.02; Ix: 9.5
HSS5.500X0.500 | HSS5.563X0.500 |  | h: 5.563; t: 0.5; b: 7.45; t: 24.4; A: 8.77; Ix: 12.1
HSS5.500X0.375 | HSS5X0.125 |  | h: 5; t: 0.125; b: 1.78; t: 5.31; A: 2.12; Ix: 2.77
HSS5.500X0.258 | HSS5X0.188 |  | h: 5; t: 0.1875; b: 2.64; t: 7.69; A: 3.08; Ix: 4.05
HSS5X0.500 | HSS5X0.250 |  | h: 5; t: 0.25; b: 3.49; t: 9.94; A: 3.97; Ix: 5.3
HSS5X0.375 | HSS5X0.258 |  | h: 5; t: 0.258; b: 3.59; t: 10.2; A: 4.08; Ix: 5.44
HSS5X0.312 | HSS5X0.312 |  | h: 5; t: 0.3125; b: 4.3; t: 12; A: 4.79; Ix: 6.46
HSS5X0.258 | HSS5X0.375 |  | h: 5; t: 0.375; b: 5.1; t: 13.9; A: 5.55; Ix: 7.56
HSS5X0.250 | HSS5X0.500 |  | h: 5; t: 0.5; b: 6.62; t: 17.2; A: 6.88; Ix: 9.6
HSS5X0.188 | HSS6.625X0.125 |  | h: 6.625; t: 0.125; b: 2.37; t: 12.6; A: 3.79; Ix: 4.92
HSS5X0.125 | HSS6.625X0.188 |  | h: 6.625; t: 0.1875; b: 3.53; t: 18.4; A: 5.54; Ix: 7.24
HSS4.500X0.375 | HSS6.625X0.250 |  | h: 6.625; t: 0.25; b: 4.68; t: 23.9; A: 7.22; Ix: 9.52
HSS4.500X0.337 | HSS6.625X0.280 |  | h: 6.625; t: 0.28; b: 5.2; t: 26.4; A: 7.96; Ix: 10.5
HSS4.500X0.237 | HSS6.625X0.312 |  | h: 6.625; t: 0.3125; b: 5.79; t: 29.1; A: 8.79; Ix: 11.7
HSS4.500X0.188 | HSS6.625X0.375 |  | h: 6.625; t: 0.375; b: 6.88; t: 34; A: 10.3; Ix: 13.8
HSS4.500X0.125 | HSS6.625X0.432 |  | h: 6.625; t: 0.4375; b: 7.86; t: 38.2; A: 11.5; Ix: 15.6
HSS4X0.313 | HSS6.625X0.500 |  | h: 6.625; t: 0.5; b: 9; t: 42.9; A: 13; Ix: 17.7
HSS4X0.250 | HSS6.875X0.188 |  | h: 6.875; t: 0.1875; b: 3.66; t: 20.6; A: 5.99; Ix: 7.81
HSS4X0.237 | HSS6.875X0.250 |  | h: 6.875; t: 0.25; b: 4.86; t: 26.8; A: 7.81; Ix: 10.3
HSS4X0.226 | HSS6.875X0.312 |  | h: 6.875; t: 0.3125; b: 6.02; t: 32.7; A: 9.51; Ix: 12.6
HSS4X0.220 | HSS6.875X0.375 |  | h: 6.875; t: 0.375; b: 7.16; t: 38.2; A: 11.1; Ix: 14.9
HSS4X0.188 | HSS6.875X0.500 |  | h: 6.875; t: 0.5; b: 9.36; t: 48.3; A: 14.1; Ix: 19.1
HSS4X0.125 | HSS6X0.125 |  | h: 6; t: 0.125; b: 2.14; t: 9.28; A: 3.09; Ix: 4.02
HSS3.500X0.313 | HSS6X0.188 |  | h: 6; t: 0.1875; b: 3.18; t: 13.5; A: 4.51; Ix: 5.91
HSS3.500X0.300 | HSS6X0.250 |  | h: 6; t: 0.25; b: 4.22; t: 17.6; A: 5.86; Ix: 7.75
HSS3.500X0.250 | HSS6X0.280 |  | h: 6; t: 0.28; b: 4.69; t: 19.3; A: 6.45; Ix: 8.57
HSS3.500X0.216 | HSS6X0.312 |  | h: 6; t: 0.3125; b: 5.22; t: 21.3; A: 7.11; Ix: 9.49
HSS3.500X0.203 | HSS6X0.375 |  | h: 6; t: 0.375; b: 6.2; t: 24.8; A: 8.28; Ix: 11.2
HSS3.500X0.188 | HSS6X0.500 |  | h: 6; t: 0.5; b: 8.09; t: 31.2; A: 10.4; Ix: 14.3
HSS3.500X0.125 | HSS7.500X0.188 |  | h: 7.5; t: 0.1875; b: 4; t: 26.9; A: 7.17; Ix: 9.34
HSS3X0.250 | HSS7.500X0.250 |  | h: 7.5; t: 0.25; b: 5.32; t: 35.2; A: 9.37; Ix: 12.3
HSS3X0.216 | HSS7.500X0.312 |  | h: 7.5; t: 0.3125; b: 6.59; t: 42.9; A: 11.4; Ix: 15.1
HSS3X0.203 | HSS7.500X0.375 |  | h: 7.5; t: 0.375; b: 7.84; t: 50.2; A: 13.4; Ix: 17.9
HSS3X0.188 | HSS7.500X0.500 |  | h: 7.5; t: 0.5; b: 10.3; t: 63.9; A: 17; Ix: 23
HSS3X0.152 | HSS7.625X0.328 |  | h: 8.625; t: 0.328; b: 7.01; t: 47.1; A: 12.3; Ix: 16.4
HSS3X0.134 | HSS7.625X0.375 |  | h: 8.625; t: 0.375; b: 7.98; t: 52.9; A: 13.9; Ix: 18.5
HSS3X0.125 | HSS7X0.125 |  | h: 7; t: 0.125; b: 2.51; t: 14.9; A: 4.25; Ix: 5.5
HSS2.875X0.250 | HSS7X0.188 |  | h: 7; t: 0.1875; b: 3.73; t: 21.7; A: 6.21; Ix: 8.11
HSS2.875X0.203 | HSS7X0.250 |  | h: 7; t: 0.25; b: 4.95; t: 28.4; A: 8.11; Ix: 10.7
HSS2.875X0.188 | HSS7X0.312 |  | h: 7; t: 0.3125; b: 6.13; t: 34.6; A: 9.88; Ix: 13.1
HSS2.875X0.125 | HSS7X0.375 |  | h: 7; t: 0.375; b: 7.29; t: 40.4; A: 11.6; Ix: 15.5
HSS2.500X0.250 | HSS7X0.500 |  | h: 7; t: 0.5; b: 9.55; t: 51.2; A: 14.6; Ix: 19.9
HSS2.500X0.188 | HSS8.625X0.188 |  | h: 8.625; t: 0.188; b: 4.62; t: 41.3; A: 9.57; Ix: 12.4
HSS2.500X0.125 | HSS8.625X0.250 |  | h: 8.625; t: 0.25; b: 6.14; t: 54.1; A: 12.5; Ix: 16.4
HSS2.375X0.250 | HSS8.625X0.322 |  | h: 8.625; t: 0.3125; b: 7.85; t: 68.1; A: 15.8; Ix: 20.8
HSS2.375X0.218 | HSS8.625X0.375 |  | h: 8.625; t: 0.375; b: 9.07; t: 77.8; A: 18; Ix: 23.9
HSS2.375X0.188 | HSS8.625X0.500 |  | h: 8.625; t: 0.5; b: 11.9; t: 100; A: 23.1; Ix: 31
HSS2.375X0.154 | HSS8.625X0.625 |  | h: 8.625; t: 0.625; b: 14.7; t: 119; A: 27.7; Ix: 37.7
HSS2.375X0.125 | HSS9.625X0.188 |  | h: 9.625; t: 0.1875; b: 5.17; t: 57.7; A: 12; Ix: 15.5
HSS1.900X0.188 | HSS9.625X0.250 |  | h: 9.625; t: 0.25; b: 6.87; t: 75.9; A: 15.8; Ix: 20.6
HSS1.900X0.145 | HSS9.625X0.312 |  | h: 9.625; t: 0.3125; b: 8.53; t: 93; A: 19.3; Ix: 25.4
HSS1.900X0.120 | HSS9.625X0.375 |  | h: 9.625; t: 0.375; b: 10.2; t: 110; A: 22.8; Ix: 30
HSS1.660X0.140 | HSS9.625X0.500 |  | h: 9.625; t: 0.5; b: 13.4; t: 141; A: 29.2; Ix: 39
Pipe1/2STD | Pipe1/2STD |  | h: 0.84; t: 0.109; b: 0.23; t: 0.016; A: 0.0388; Ix: 0.0555
Pipe3/4STD | Pipe1/2XS |  | h: 0.84; t: 0.147; b: 0.3; t: 0.019; A: 0.0462; Ix: 0.0686
Pipe1STD | Pipe10STD |  | h: 10.75; t: 0.365; b: 11.1; t: 151; A: 28.1; Ix: 36.9
Pipe1-1/4STD | Pipe10XS |  | h: 10.75; t: 0.5; b: 15; t: 199; A: 37; Ix: 49.2
Pipe1-1/2STD | Pipe1-1/2STD |  | h: 1.9; t: 0.145; b: 0.75; t: 0.293; A: 0.309; Ix: 0.421
Pipe2STD | Pipe1-1/2XS |  | h: 1.9; t: 0.2; b: 1; t: 0.372; A: 0.392; Ix: 0.549
Pipe2-1/2STD | Pipe1-1/4STD |  | h: 1.66; t: 0.14; b: 0.62; t: 0.184; A: 0.222; Ix: 0.305
Pipe3STD | Pipe1-1/4XS |  | h: 1.66; t: 0.191; b: 0.83; t: 0.231; A: 0.278; Ix: 0.393
Pipe3-1/2STD | Pipe12STD |  | h: 12.75; t: 0.375; b: 13.6; t: 262; A: 41; Ix: 53.7
Pipe4STD | Pipe12XS |  | h: 12.75; t: 0.5; b: 17.9; t: 339; A: 53.2; Ix: 70.2
Pipe5STD | Pipe1STD |  | h: 1.315; t: 0.133; b: 0.46; t: 0.083; A: 0.126; Ix: 0.177
Pipe6STD | Pipe1XS |  | h: 1.315; t: 0.179; b: 0.6; t: 0.101; A: 0.154; Ix: 0.221
Pipe8STD | Pipe2-1/2STD |  | h: 2.875; t: 0.203; b: 1.59; t: 1.45; A: 1.01; Ix: 1.37
Pipe10STD | Pipe2-1/2XS |  | h: 2.875; t: 0.276; b: 2.11; t: 1.83; A: 1.27; Ix: 1.77
Pipe12STD | Pipe2-1/2XXS |  | h: 2.875; t: 0.552; b: 3.81; t: 2.78; A: 1.94; Ix: 2.91
Pipe1/2XS | Pipe2STD |  | h: 2.375; t: 0.154; b: 1; t: 0.627; A: 0.528; Ix: 0.713
Pipe3/4XS | Pipe2XS |  | h: 2.375; t: 0.218; b: 1.39; t: 0.827; A: 0.696; Ix: 0.964
Pipe1XS | Pipe2XXS |  | h: 2.375; t: 0.436; b: 2.51; t: 1.27; A: 1.07; Ix: 1.6
Pipe1-1/4XS | Pipe3/4STD |  | h: 1.05; t: 0.113; b: 0.31; t: 0.035; A: 0.0671; Ix: 0.0942
Pipe1-1/2XS | Pipe3/4XS |  | h: 1.05; t: 0.154; b: 0.41; t: 0.043; A: 0.0818; Ix: 0.119
Pipe2XS | Pipe3-1/2STD |  | h: 4; t: 0.226; b: 2.51; t: 4.52; A: 2.26; Ix: 3.03
Pipe2-1/2XS | Pipe3-1/2XS |  | h: 4; t: 0.318; b: 3.44; t: 5.94; A: 2.97; Ix: 4.07
Pipe3XS | Pipe3STD |  | h: 3.5; t: 0.216; b: 2.08; t: 2.85; A: 1.63; Ix: 2.19
Pipe3-1/2XS | Pipe3XS |  | h: 3.5; t: 0.3; b: 2.83; t: 3.7; A: 2.11; Ix: 2.91
Pipe4XS | Pipe3XXS |  | h: 3.5; t: 0.6; b: 5.16; t: 5.79; A: 3.31; Ix: 4.89
Pipe5XS | Pipe4STD |  | h: 4.5; t: 0.237; b: 2.97; t: 6.82; A: 3.03; Ix: 4.05
Pipe6XS | Pipe4XS |  | h: 4.5; t: 0.337; b: 4.14; t: 9.12; A: 4.05; Ix: 5.53
Pipe8XS | Pipe4XXS |  | h: 4.5; t: 0.674; b: 7.64; t: 14.7; A: 6.53; Ix: 9.5
Pipe10XS | Pipe5STD |  | h: 5.563; t: 0.258; b: 4.03; t: 14.3; A: 5.14; Ix: 6.83
Pipe12XS | Pipe5XS |  | h: 5.563; t: 0.375; b: 5.72; t: 19.5; A: 7.02; Ix: 9.5
Pipe2XXS | Pipe5XXS |  | h: 5.563; t: 0.75; b: 10.7; t: 32.2; A: 11.6; Ix: 16.7
Pipe2-1/2XXS | Pipe6STD |  | h: 6.625; t: 0.28; b: 5.22; t: 26.5; A: 7.99; Ix: 10.6
Pipe3XXS | Pipe6XS |  | h: 6.625; t: 0.432; b: 7.88; t: 38.3; A: 11.6; Ix: 15.6
Pipe4XXS | Pipe6XXS |  | h: 6.625; t: 0.864; b: 14.7; t: 63.5; A: 19.2; Ix: 27.4
Pipe5XXS | Pipe8STD |  | h: 8.625; t: 0.322; b: 7.85; t: 68.1; A: 15.8; Ix: 20.8
Pipe6XXS | Pipe8XS |  | h: 8.625; t: 0.5; b: 11.9; t: 100; A: 23.1; Ix: 31
Pipe8XXS | Pipe8XXS |  | h: 8.625; t: 0.875; b: 20; t: 154; A: 35.8; Ix: 49.9
|  | 1 | 2 | 3 | 4 | 5 | 6 | 7 | 8 | 9 | 10 | 11 | 12 | 13 | 14 | 15 | 16 | 17 | 18 | 19 | 20 | 21 | 22 | 23 | 24 | 25 | 26 | 27 | 28 | 29 | 30 | 31 | 32 | 33 | 34 | 35 | 36 | 37 | 38 | 39 | 40 | 41 | 42 | 43 | 44 | 45 | 46 | 47 | 48 | 49 | 50 | 51 | 52 | 53 | 54 | 55 | 56 | 57 | 58 | 59 | 60 | 61 | 62 | 63 | 64 | 65 | 66 | 67 | 68 | 69 | 70 | 71 | 72 | 73 | 74 | 75 | 76 | 77 | 78 | 79 | 80 | 81 | 82 | 83 | 84 | 85 | 86 | 87 | 88 | 89 | 90 | 91 | 92 | 93 | 94 | 95
TYPE |  |  | T_F | W | A | D | HT | OD | BF | B | ID | TW | TF | T | TNOM | TDES | KDES | KDET | K1 | X | Y | E0 | XP | YP | BF_2TF | B_T | H_TW | H_T | D_T | IX | ZX | SX | RX | IY | ZY | SY | RY | RZ | J | CW | C | WNO | SW | QF | QW | RO | H | TAN_ALPHA | QS | EDI_STD_NOMENCLATURE | AISC_MANUAL_LABEL | W | A | D | HT | OD | BF | B | ID | TW | TF | T | TNOM | TDES | KDES | KDET | X | Y | E0 | XP | YP | W | B_T | H_T | H_TW | D_T | IX | ZX | SX | RX | IY | ZY | SY | RY | RZ | J | CW | C | WNO | SW | QF | QW | RO | H | TAN_ALPHA | QS
WT22X167.5 | WT10.5X100.5 | WT10.5X100.5 | F | 100 | 29.6 | 11.5 | 0 | 0 | 12.6 | 0 | 0 | 0.91 | 1.63 | 0 | 0 | 0 | 2.13 | 2.5 | 0 | 0 | 2.57 | 0 | 0 | 1.18 | 3.86 | 0 | 10.3 | 0 | 12.7 | 285 | 58.6 | 31.9 | 3.1 | 271 | 66.5 | 43.1 | 3.02 | 0 | 20.4 | 85.4 | 0 | 0 | 0 | 0 | 0 | 4.67 | 0.859 | 0 | 1 | WT265X150 | WT265X150 | 150 | 19100 | 292 | 0 | 0 | 320 | 0 | 0 | 23.1 | 41.4 | 0 | 0 | 0 | 54.1 | 63.5 | 0 | 65.3 | 0 | 0 | 30 | 150 | 0 | 0 | 10.3 | 12.7 | 119 | 960 | 523 | 78.7 | 113 | 1090 | 706 | 76.7 | 0 | 8490 | 22.9 | 0 | 0 | 0 | 0 | 0 | 119 | 0.859 | 0 | 1
WT22X145 | WT10.5X22 | WT10.5X22 | F | 22 | 6.49 | 10.3 | 0 | 0 | 6.5 | 0 | 0 | 0.35 | 0.45 | 0 | 0 | 0 | 0.95 | 1.125 | 0 | 0 | 2.98 | 0 | 0 | 1.06 | 7.22 | 0 | 26.8 | 0 | 29.5 | 71.1 | 17.6 | 9.68 | 3.31 | 10.3 | 5.07 | 3.18 | 1.26 | 0 | 0.383 | 1.4 | 0 | 0 | 0 | 0 | 0 | 4.49 | 0.623 | 0 | 0.459 | WT265X33 | WT265X33 | 3 | 4190 | 262 | 0 | 0 | 165 | 0 | 0 | 8.89 | 11.4 | 0 | 0 | 0 | 24.1 | 28.6 | 0 | 75.7 | 0 | 0 | 26.9 | 3 | 0 | 0 | 26.8 | 29.5 | 29.6 | 288 | 159 | 84.1 | 4.29 | 83.1 | 52.1 | 32 | 0 | 159 | 0.376 | 0 | 0 | 0 | 0 | 0 | 114 | 0.623 | 0 | 0.459
WT22X131 | WT10.5X24 | WT10.5X24 | F | 24 | 7.07 | 10.3 | 0 | 0 | 8.14 | 0 | 0 | 0.35 | 0.43 | 0 | 0 | 0 | 0.93 | 1.125 | 0 | 0 | 2.74 | 0 | 0 | 0.459 | 9.47 | 0 | 26.8 | 0 | 29.5 | 74.9 | 17.8 | 9.9 | 3.26 | 19.4 | 7.44 | 4.76 | 1.66 | 0 | 0.4 | 1.52 | 0 | 0 | 0 | 0 | 0 | 4.44 | 0.676 | 0 | 0.461 | WT265X36 | WT265X36 | 36 | 4560 | 262 | 0 | 0 | 207 | 0 | 0 | 8.89 | 10.9 | 0 | 0 | 0 | 23.6 | 28.6 | 0 | 69.6 | 0 | 0 | 11.7 | 36 | 0 | 0 | 26.8 | 29.5 | 31.2 | 292 | 162 | 82.8 | 8.07 | 122 | 78 | 42.2 | 0 | 166 | 0.408 | 0 | 0 | 0 | 0 | 0 | 113 | 0.676 | 0 | 0.461
WT22X115 | WT10.5X25 | WT10.5X25 | F | 25 | 7.36 | 10.4 | 0 | 0 | 6.53 | 0 | 0 | 0.38 | 0.535 | 0 | 0 | 0 | 1.04 | 1.25 | 0 | 0 | 2.93 | 0 | 0 | 0.771 | 6.1 | 0 | 24.7 | 0 | 27.4 | 80.3 | 19.4 | 10.7 | 3.3 | 12.5 | 6.08 | 3.82 | 1.3 | 0 | 0.57 | 1.89 | 0 | 0 | 0 | 0 | 0 | 4.44 | 0.64 | 0 | 0.532 | WT265X37 | WT265X37 | 37 | 4750 | 264 | 0 | 0 | 166 | 0 | 0 | 9.65 | 13.6 | 0 | 0 | 0 | 26.4 | 31.8 | 0 | 74.4 | 0 | 0 | 19.6 | 37 | 0 | 0 | 24.7 | 27.4 | 33.4 | 318 | 175 | 83.8 | 5.2 | 100 | 62.6 | 33 | 0 | 237 | 0.508 | 0 | 0 | 0 | 0 | 0 | 113 | 0.64 | 0 | 0.532
WT20X296.5 | WT10.5X27.5 | WT10.5X27.5 | F | 27.5 | 8.1 | 10.4 | 0 | 0 | 8.22 | 0 | 0 | 0.375 | 0.522 | 0 | 0 | 0 | 1.02 | 1.1875 | 0 | 0 | 2.64 | 0 | 0 | 0.493 | 7.87 | 0 | 25 | 0 | 27.7 | 84.4 | 19.4 | 10.9 | 3.23 | 24.2 | 9.18 | 5.89 | 1.73 | 0 | 0.617 | 2.08 | 0 | 0 | 0 | 0 | 0 | 4.37 | 0.703 | 0 | 0.52 | WT265X41 | WT265X41 | 41 | 5230 | 264 | 0 | 0 | 209 | 0 | 0 | 9.53 | 13.3 | 0 | 0 | 0 | 25.9 | 30.2 | 0 | 67.1 | 0 | 0 | 12.5 | 41 | 0 | 0 | 25 | 27.7 | 35.1 | 318 | 179 | 82 | 10.1 | 150 | 96.5 | 43.9 | 0 | 257 | 0.559 | 0 | 0 | 0 | 0 | 0 | 111 | 0.703 | 0 | 0.52
WT20X251.5 | WT10.5X28.5 | WT10.5X28.5 | F | 28.5 | 8.37 | 10.5 | 0 | 0 | 6.56 | 0 | 0 | 0.405 | 0.65 | 0 | 0 | 0 | 1.15 | 1.3125 | 0 | 0 | 2.85 | 0 | 0 | 0.638 | 5.04 | 0 | 23.2 | 0 | 26 | 90.4 | 21.2 | 11.8 | 3.29 | 15.3 | 7.4 | 4.67 | 1.35 | 0 | 0.884 | 2.5 | 0 | 0 | 0 | 0 | 0 | 4.36 | 0.665 | 0 | 0.592 | WT265X42.5 | WT265X42.5 | 42.5 | 5400 | 267 | 0 | 0 | 167 | 0 | 0 | 10.3 | 16.5 | 0 | 0 | 0 | 29.2 | 33.3 | 0 | 72.4 | 0 | 0 | 16.2 | 42.5 | 0 | 0 | 23.2 | 26 | 37.6 | 347 | 193 | 83.6 | 6.37 | 121 | 76.5 | 34.3 | 0 | 368 | 0.671 | 0 | 0 | 0 | 0 | 0 | 111 | 0.665 | 0 | 0.592
WT20X215.5 | WT10.5X31 | WT10.5X31 | F | 31 | 9.13 | 10.5 | 0 | 0 | 8.24 | 0 | 0 | 0.4 | 0.615 | 0 | 0 | 0 | 1.12 | 1.3125 | 0 | 0 | 2.58 | 0 | 0 | 0.554 | 6.7 | 0 | 23.4 | 0 | 26.2 | 93.8 | 21.1 | 11.9 | 3.21 | 28.7 | 10.9 | 6.97 | 1.77 | 0 | 0.913 | 2.78 | 0 | 0 | 0 | 0 | 0 | 4.31 | 0.721 | 0 | 0.581 | WT265X46 | WT265X46 | 46 | 5890 | 267 | 0 | 0 | 209 | 0 | 0 | 10.2 | 15.6 | 0 | 0 | 0 | 28.4 | 33.3 | 0 | 65.5 | 0 | 0 | 14.1 | 46 | 0 | 0 | 23.4 | 26.2 | 39 | 346 | 195 | 81.5 | 11.9 | 179 | 114 | 45 | 0 | 380 | 0.747 | 0 | 0 | 0 | 0 | 0 | 109 | 0.721 | 0 | 0.581
WT20X198.5 | WT10.5X34 | WT10.5X34 | F | 34 | 10 | 10.6 | 0 | 0 | 8.27 | 0 | 0 | 0.43 | 0.685 | 0 | 0 | 0 | 1.19 | 1.375 | 0 | 0 | 2.59 | 0 | 0 | 0.606 | 6.04 | 0 | 21.8 | 0 | 24.6 | 103 | 22.9 | 12.9 | 3.2 | 32.4 | 12.2 | 7.83 | 1.8 | 0 | 1.22 | 3.62 | 0 | 0 | 0 | 0 | 0 | 4.3 | 0.728 | 0 | 0.666 | WT265X50.5 | WT265X50.5 | 50.5 | 6450 | 269 | 0 | 0 | 210 | 0 | 0 | 10.9 | 17.4 | 0 | 0 | 0 | 30.2 | 34.9 | 0 | 65.8 | 0 | 0 | 15.4 | 50.5 | 0 | 0 | 21.8 | 24.6 | 42.9 | 375 | 211 | 81.3 | 13.5 | 200 | 128 | 45.7 | 0 | 508 | 0.972 | 0 | 0 | 0 | 0 | 0 | 109 | 0.728 | 0 | 0.666
WT20X186 | WT10.5X36.5 | WT10.5X36.5 | F | 36.5 | 10.7 | 10.6 | 0 | 0 | 8.3 | 0 | 0 | 0.455 | 0.74 | 0 | 0 | 0 | 1.24 | 1.4375 | 0 | 0 | 2.6 | 0 | 0 | 0.647 | 5.6 | 0 | 20.6 | 0 | 23.3 | 110 | 24.4 | 13.8 | 3.21 | 35.3 | 13.3 | 8.51 | 1.81 | 0 | 1.51 | 4.42 | 0 | 0 | 0 | 0 | 0 | 4.3 | 0.732 | 0 | 0.728 | WT265X54.5 | WT265X54.5 | 54.5 | 6900 | 269 | 0 | 0 | 211 | 0 | 0 | 11.6 | 18.8 | 0 | 0 | 0 | 31.5 | 36.5 | 0 | 66 | 0 | 0 | 16.4 | 54.5 | 0 | 0 | 20.6 | 23.3 | 45.8 | 400 | 226 | 81.5 | 14.7 | 218 | 139 | 46 | 0 | 629 | 1.19 | 0 | 0 | 0 | 0 | 0 | 109 | 0.732 | 0 | 0.728
WT20X181 | WT10.5X41.5 | WT10.5X41.5 | F | 41.5 | 12.2 | 10.7 | 0 | 0 | 8.36 | 0 | 0 | 0.515 | 0.835 | 0 | 0 | 0 | 1.34 | 1.5 | 0 | 0 | 2.66 | 0 | 0 | 0.728 | 5 | 0 | 18.2 | 0 | 20.8 | 127 | 28 | 15.7 | 3.22 | 40.7 | 15.2 | 9.74 | 1.83 | 0 | 2.16 | 6.5 | 0 | 0 | 0 | 0 | 0 | 4.33 | 0.732 | 0 | 0.856 | WT265X61.5 | WT265X61.5 | 61.5 | 7870 | 272 | 0 | 0 | 212 | 0 | 0 | 13.1 | 21.2 | 0 | 0 | 0 | 34 | 38.1 | 0 | 67.6 | 0 | 0 | 18.5 | 61.5 | 0 | 0 | 18.2 | 20.8 | 52.9 | 459 | 257 | 81.8 | 16.9 | 249 | 160 | 46.5 | 0 | 899 | 1.75 | 0 | 0 | 0 | 0 | 0 | 110 | 0.732 | 0 | 0.856
WT20X162 | WT10.5X46.5 | WT10.5X46.5 | F | 46.5 | 13.7 | 10.8 | 0 | 0 | 8.42 | 0 | 0 | 0.58 | 0.93 | 0 | 0 | 0 | 1.43 | 1.625 | 0 | 0 | 2.74 | 0 | 0 | 0.812 | 4.53 | 0 | 16.2 | 0 | 18.6 | 144 | 31.8 | 17.9 | 3.25 | 46.4 | 17.3 | 11 | 1.84 | 0 | 3.01 | 9.33 | 0 | 0 | 0 | 0 | 0 | 4.37 | 0.73 | 0 | 0.966 | WT265X69 | WT265X69 | 69 | 8840 | 274 | 0 | 0 | 214 | 0 | 0 | 14.7 | 23.6 | 0 | 0 | 0 | 36.3 | 41.3 | 0 | 69.6 | 0 | 0 | 20.6 | 69 | 0 | 0 | 16.2 | 18.6 | 59.9 | 521 | 293 | 82.6 | 19.3 | 283 | 180 | 46.7 | 0 | 1250 | 2.51 | 0 | 0 | 0 | 0 | 0 | 111 | 0.73 | 0 | 0.966
WT20X148.5 | WT10.5X50.5 | WT10.5X50.5 | F | 50.5 | 14.9 | 10.7 | 0 | 0 | 12.3 | 0 | 0 | 0.5 | 0.8 | 0 | 0 | 0 | 1.3 | 1.6875 | 0 | 0 | 2.18 | 0 | 0 | 0.605 | 7.68 | 0 | 18.8 | 0 | 21.4 | 135 | 27.9 | 15.8 | 3.01 | 124 | 30.8 | 20.2 | 2.89 | 0 | 2.6 | 10.4 | 0 | 0 | 0 | 0 | 0 | 4.53 | 0.846 | 0 | 0.828 | WT265X75 | WT265X75 | 75 | 9610 | 272 | 0 | 0 | 312 | 0 | 0 | 12.7 | 20.3 | 0 | 0 | 0 | 33 | 42.9 | 0 | 55.4 | 0 | 0 | 15.4 | 75 | 0 | 0 | 18.8 | 21.4 | 56.2 | 457 | 259 | 76.5 | 51.6 | 505 | 331 | 73.4 | 0 | 1080 | 2.79 | 0 | 0 | 0 | 0 | 0 | 115 | 0.846 | 0 | 0.828
WT20X138.5 | WT10.5X55.5 | WT10.5X55.5 | F | 55.5 | 16.3 | 10.8 | 0 | 0 | 12.3 | 0 | 0 | 0.55 | 0.875 | 0 | 0 | 0 | 1.38 | 1.75 | 0 | 0 | 2.23 | 0 | 0 | 0.662 | 7.05 | 0 | 17.1 | 0 | 19.6 | 150 | 31 | 17.5 | 3.03 | 137 | 34.1 | 22.2 | 2.9 | 0 | 3.4 | 13.8 | 0 | 0 | 0 | 0 | 0 | 4.56 | 0.845 | 0 | 0.919 | WT265X82.5 | WT265X82.5 | 82.5 | 10500 | 274 | 0 | 0 | 312 | 0 | 0 | 14 | 22.2 | 0 | 0 | 0 | 35.1 | 44.5 | 0 | 56.6 | 0 | 0 | 16.8 | 82.5 | 0 | 0 | 17.1 | 19.6 | 62.4 | 508 | 287 | 77 | 57 | 559 | 364 | 73.7 | 0 | 1420 | 3.71 | 0 | 0 | 0 | 0 | 0 | 116 | 0.845 | 0 | 0.919
WT20X124.5 | WT10.5X61 | WT10.5X61 | F | 61 | 17.9 | 10.8 | 0 | 0 | 12.4 | 0 | 0 | 0.6 | 0.96 | 0 | 0 | 0 | 1.46 | 1.8125 | 0 | 0 | 2.28 | 0 | 0 | 0.724 | 6.45 | 0 | 15.6 | 0 | 18.1 | 166 | 34.3 | 19.3 | 3.04 | 152 | 37.8 | 24.6 | 2.91 | 0 | 4.47 | 18.4 | 0 | 0 | 0 | 0 | 0 | 4.58 | 0.846 | 0 | 0.995 | WT265X91 | WT265X91 | 91 | 11500 | 274 | 0 | 0 | 315 | 0 | 0 | 15.2 | 24.4 | 0 | 0 | 0 | 37.1 | 46 | 0 | 57.9 | 0 | 0 | 18.4 | 91 | 0 | 0 | 15.6 | 18.1 | 69.1 | 562 | 316 | 77.2 | 63.3 | 619 | 403 | 73.9 | 0 | 1860 | 4.94 | 0 | 0 | 0 | 0 | 0 | 116 | 0.846 | 0 | 0.995
WT20X107.5 | WT10.5X66 | WT10.5X66 | F | 66 | 19.4 | 10.9 | 0 | 0 | 12.4 | 0 | 0 | 0.65 | 1.04 | 0 | 0 | 0 | 1.54 | 1.9375 | 0 | 0 | 2.33 | 0 | 0 | 0.78 | 6.01 | 0 | 14.4 | 0 | 16.8 | 181 | 37.6 | 21.1 | 3.06 | 166 | 41.1 | 26.7 | 2.93 | 0 | 5.62 | 23.4 | 0 | 0 | 0 | 0 | 0 | 4.6 | 0.845 | 0 | 1 | WT265X98 | WT265X98 | 98 | 12500 | 277 | 0 | 0 | 315 | 0 | 0 | 16.5 | 26.4 | 0 | 0 | 0 | 39.1 | 49.2 | 0 | 59.2 | 0 | 0 | 19.8 | 98 | 0 | 0 | 14.4 | 16.8 | 75.3 | 616 | 346 | 77.7 | 69.1 | 674 | 438 | 74.4 | 0 | 2340 | 6.28 | 0 | 0 | 0 | 0 | 0 | 117 | 0.845 | 0 | 1
WT20X99.5 | WT10.5X73.5 | WT10.5X73.5 | F | 73.5 | 21.6 | 11 | 0 | 0 | 12.5 | 0 | 0 | 0.72 | 1.15 | 0 | 0 | 0 | 1.65 | 2 | 0 | 0 | 2.39 | 0 | 0 | 0.864 | 5.44 | 0 | 13 | 0 | 15.3 | 204 | 42.4 | 23.7 | 3.08 | 188 | 46.3 | 30 | 2.95 | 0 | 7.69 | 32.5 | 0 | 0 | 0 | 0 | 0 | 4.63 | 0.846 | 0 | 1 | WT265X109.5 | WT265X109.5 | 110 | 13900 | 279 | 0 | 0 | 318 | 0 | 0 | 18.3 | 29.2 | 0 | 0 | 0 | 41.9 | 50.8 | 0 | 60.7 | 0 | 0 | 21.9 | 110 | 0 | 0 | 13 | 15.3 | 84.9 | 695 | 388 | 78.2 | 78.3 | 759 | 492 | 74.9 | 0 | 3200 | 8.73 | 0 | 0 | 0 | 0 | 0 | 118 | 0.846 | 0 | 1
WT20X196 | WT10.5X83 | WT10.5X83 | F | 83 | 24.4 | 11.2 | 0 | 0 | 12.4 | 0 | 0 | 0.75 | 1.36 | 0 | 0 | 0 | 1.86 | 2.25 | 0 | 0 | 2.39 | 0 | 0 | 0.983 | 4.57 | 0 | 12.5 | 0 | 15 | 226 | 46.3 | 25.5 | 3.04 | 217 | 53.9 | 35 | 2.99 | 0 | 11.8 | 47.3 | 0 | 0 | 0 | 0 | 0 | 4.59 | 0.861 | 0 | 1 | WT265X124 | WT265X124 | 124 | 15700 | 284 | 0 | 0 | 315 | 0 | 0 | 19.1 | 34.5 | 0 | 0 | 0 | 47.2 | 57.2 | 0 | 60.7 | 0 | 0 | 25 | 124 | 0 | 0 | 12.5 | 15 | 94.1 | 759 | 418 | 77.2 | 90.3 | 883 | 574 | 75.9 | 0 | 4910 | 12.7 | 0 | 0 | 0 | 0 | 0 | 117 | 0.861 | 0 | 1
WT20X165.5 | WT10.5X91 | WT10.5X91 | F | 91 | 26.8 | 11.4 | 0 | 0 | 12.5 | 0 | 0 | 0.83 | 1.48 | 0 | 0 | 0 | 1.98 | 2.375 | 0 | 0 | 2.48 | 0 | 0 | 1.07 | 4.22 | 0 | 11.3 | 0 | 13.7 | 253 | 52.1 | 28.5 | 3.07 | 241 | 59.5 | 38.6 | 3 | 0 | 15.3 | 63 | 0 | 0 | 0 | 0 | 0 | 4.64 | 0.859 | 0 | 1 | WT265X136 | WT265X136 | 136 | 17300 | 290 | 0 | 0 | 318 | 0 | 0 | 21.1 | 37.6 | 0 | 0 | 0 | 50.3 | 60.3 | 0 | 63 | 0 | 0 | 27.2 | 136 | 0 | 0 | 11.3 | 13.7 | 105 | 854 | 467 | 78 | 100 | 975 | 633 | 76.2 | 0 | 6370 | 16.9 | 0 | 0 | 0 | 0 | 0 | 118 | 0.859 | 0 | 1
WT20X163.5 | WT12X103.5 | WT12X103.5 | F | 103 | 30.4 | 12.9 | 0 | 0 | 13 | 0 | 0 | 0.87 | 1.57 | 0 | 0 | 0 | 2.07 | 2.5 | 0 | 0 | 2.87 | 0 | 0 | 1.17 | 4.14 | 0 | 12.4 | 0 | 14.8 | 382 | 69.3 | 38.3 | 3.55 | 289 | 68.6 | 44.4 | 3.08 | 0 | 19.1 | 91.3 | 0 | 0 | 0 | 0 | 0 | 5.14 | 0.836 | 0 | 1 | WT305X153.5 | WT305X153.5 | 154 | 19600 | 328 | 0 | 0 | 330 | 0 | 0 | 22.1 | 39.9 | 0 | 0 | 0 | 52.6 | 63.5 | 0 | 72.9 | 0 | 0 | 29.7 | 154 | 0 | 0 | 12.4 | 14.8 | 159 | 1140 | 628 | 90.2 | 120 | 1120 | 728 | 78.2 | 0 | 7950 | 24.5 | 0 | 0 | 0 | 0 | 0 | 131 | 0.836 | 0 | 1
WT20X147 | WT12X114.5 | WT12X114.5 | F | 114 | 33.6 | 13 | 0 | 0 | 13.1 | 0 | 0 | 0.96 | 1.73 | 0 | 0 | 0 | 2.23 | 2.625 | 0 | 0 | 2.96 | 0 | 0 | 1.28 | 3.79 | 0 | 11.2 | 0 | 13.6 | 431 | 78.1 | 42.9 | 3.58 | 326 | 77 | 49.7 | 3.11 | 0 | 25.5 | 125 | 0 | 0 | 0 | 0 | 0 | 5.19 | 0.836 | 0 | 1 | WT305X170.5 | WT305X170.5 | 170 | 21700 | 330 | 0 | 0 | 333 | 0 | 0 | 24.4 | 43.9 | 0 | 0 | 0 | 56.6 | 66.7 | 0 | 75.2 | 0 | 0 | 32.5 | 171 | 0 | 0 | 11.2 | 13.6 | 179 | 1280 | 703 | 90.9 | 136 | 1260 | 814 | 79 | 0 | 10600 | 33.6 | 0 | 0 | 0 | 0 | 0 | 132 | 0.836 | 0 | 1
WT20X139 | WT12X125 | WT12X125 | T | 125 | 36.8 | 13.2 | 0 | 0 | 13.2 | 0 | 0 | 1.04 | 1.89 | 0 | 0 | 0 | 2.39 | 2.8125 | 0 | 0 | 3.05 | 0 | 0 | 1.39 | 3.49 | 0 | 10.4 | 0 | 12.7 | 478 | 86.5 | 47.2 | 3.61 | 362 | 85.2 | 54.9 | 3.14 | 0 | 33.2 | 165 | 0 | 0 | 0 | 0 | 0 | 5.22 | 0.838 | 0 | 1 | WT305X186 | WT305X186 | 186 | 23700 | 335 | 0 | 0 | 335 | 0 | 0 | 26.4 | 48 | 0 | 0 | 0 | 60.7 | 71.4 | 0 | 77.5 | 0 | 0 | 35.3 | 186 | 0 | 0 | 10.4 | 12.7 | 199 | 1420 | 773 | 91.7 | 151 | 1400 | 900 | 79.8 | 0 | 13800 | 44.3 | 0 | 0 | 0 | 0 | 0 | 133 | 0.838 | 0 | 1
WT20X132 | WT12X139.5 | WT12X139.5 | T | 140 | 41 | 13.4 | 0 | 0 | 13.3 | 0 | 0 | 1.16 | 2.09 | 0 | 0 | 0 | 2.59 | 3 | 0 | 0 | 3.18 | 0 | 0 | 1.54 | 3.18 | 0 | 9.29 | 0 | 11.5 | 546 | 98.8 | 53.6 | 3.65 | 412 | 96.3 | 61.9 | 3.17 | 0 | 45.1 | 230 | 0 | 0 | 0 | 0 | 0 | 5.28 | 0.837 | 0 | 1 | WT305X207.5 | WT305X207.5 | 208 | 26500 | 340 | 0 | 0 | 338 | 0 | 0 | 29.5 | 53.1 | 0 | 0 | 0 | 65.8 | 76.2 | 0 | 80.8 | 0 | 0 | 39.1 | 208 | 0 | 0 | 9.29 | 11.5 | 227 | 1620 | 878 | 92.7 | 171 | 1580 | 1010 | 80.5 | 0 | 18800 | 61.8 | 0 | 0 | 0 | 0 | 0 | 134 | 0.837 | 0 | 1
WT20X117.5 | WT12X153 | WT12X153 | T | 153 | 44.9 | 13.6 | 0 | 0 | 13.4 | 0 | 0 | 1.26 | 2.28 | 0 | 0 | 0 | 2.78 | 3.1875 | 0 | 0 | 3.29 | 0 | 0 | 1.67 | 2.94 | 0 | 8.56 | 0 | 10.8 | 611 | 110 | 59.4 | 3.69 | 460 | 107 | 68.6 | 3.2 | 0 | 58.4 | 305 | 0 | 0 | 0 | 0 | 0 | 5.34 | 0.837 | 0 | 1 | WT305X227.5 | WT305X227.5 | 228 | 29000 | 345 | 0 | 0 | 340 | 0 | 0 | 32 | 57.9 | 0 | 0 | 0 | 70.6 | 81 | 0 | 83.6 | 0 | 0 | 42.4 | 228 | 0 | 0 | 8.56 | 10.8 | 254 | 1800 | 973 | 93.7 | 191 | 1750 | 1120 | 81.3 | 0 | 24300 | 81.9 | 0 | 0 | 0 | 0 | 0 | 136 | 0.837 | 0 | 1
WT20X105.5 | WT12X167.5 | WT12X167.5 | T | 168 | 49.2 | 13.8 | 0 | 0 | 13.5 | 0 | 0 | 1.38 | 2.48 | 0 | 0 | 0 | 2.98 | 3.375 | 0 | 0 | 3.42 | 0 | 0 | 1.82 | 2.73 | 0 | 7.81 | 0 | 10 | 686 | 123 | 66.3 | 3.73 | 513 | 119 | 75.9 | 3.23 | 0 | 75.6 | 405 | 0 | 0 | 0 | 0 | 0 | 5.4 | 0.837 | 0 | 1 | WT305X249 | WT305X249 | 249 | 31700 | 351 | 0 | 0 | 343 | 0 | 0 | 35.1 | 63 | 0 | 0 | 0 | 75.7 | 85.7 | 0 | 86.9 | 0 | 0 | 46.2 | 249 | 0 | 0 | 7.81 | 10 | 286 | 2020 | 1090 | 94.7 | 214 | 1950 | 1240 | 82 | 0 | 31500 | 109 | 0 | 0 | 0 | 0 | 0 | 137 | 0.837 | 0 | 1
WT20X91.5 | WT12X185 | WT12X185 | T | 185 | 54.4 | 14 | 0 | 0 | 13.7 | 0 | 0 | 1.52 | 2.72 | 0 | 0 | 0 | 3.22 | 3.625 | 0 | 0 | 3.57 | 0 | 0 | 1.99 | 2.51 | 0 | 7.09 | 0 | 9.21 | 779 | 140 | 74.7 | 3.78 | 581 | 133 | 85.1 | 3.27 | 0 | 100 | 553 | 0 | 0 | 0 | 0 | 0 | 5.47 | 0.837 | 0 | 1 | WT305X275.5 | WT305X275.5 | 276 | 35100 | 356 | 0 | 0 | 348 | 0 | 0 | 38.6 | 69.1 | 0 | 0 | 0 | 81.8 | 92.1 | 0 | 90.7 | 0 | 0 | 50.5 | 276 | 0 | 0 | 7.09 | 9.21 | 324 | 2290 | 1220 | 96 | 242 | 2180 | 1390 | 83.1 | 0 | 41600 | 149 | 0 | 0 | 0 | 0 | 0 | 139 | 0.837 | 0 | 1
WT20X83.5 | WT12X27.5 | WT12X27.5 | F | 27.5 | 8.1 | 11.8 | 0 | 0 | 7.01 | 0 | 0 | 0.395 | 0.505 | 0 | 0 | 0 | 1.01 | 1.4375 | 0 | 0 | 3.5 | 0 | 0 | 1.53 | 6.94 | 0 | 27 | 0 | 29.8 | 117 | 25.6 | 14.1 | 3.8 | 14.5 | 6.65 | 4.15 | 1.34 | 0 | 0.588 | 2.93 | 0 | 0 | 0 | 0 | 0 | 5.17 | 0.606 | 0 | 0.449 | WT305X41 | WT305X41 | 41 | 5230 | 300 | 0 | 0 | 178 | 0 | 0 | 10 | 12.8 | 0 | 0 | 0 | 25.7 | 36.5 | 0 | 88.9 | 0 | 0 | 38.9 | 41 | 0 | 0 | 27 | 29.8 | 48.7 | 420 | 231 | 96.5 | 6.04 | 109 | 68 | 34 | 0 | 245 | 0.787 | 0 | 0 | 0 | 0 | 0 | 131 | 0.606 | 0 | 0.449
WT20X74.5 | WT12X31 | WT12X31 | F | 31 | 9.11 | 11.9 | 0 | 0 | 7.04 | 0 | 0 | 0.43 | 0.59 | 0 | 0 | 0 | 1.19 | 1.5 | 0 | 0 | 3.46 | 0 | 0 | 1.28 | 5.97 | 0 | 24.8 | 0 | 27.6 | 131 | 28.4 | 15.6 | 3.79 | 17.2 | 7.85 | 4.9 | 1.38 | 0 | 0.85 | 3.92 | 0 | 0 | 0 | 0 | 0 | 5.13 | 0.619 | 0 | 0.525 | WT305X46 | WT305X46 | 46 | 5880 | 302 | 0 | 0 | 179 | 0 | 0 | 10.9 | 15 | 0 | 0 | 0 | 30.2 | 38.1 | 0 | 87.9 | 0 | 0 | 32.5 | 46 | 0 | 0 | 24.8 | 27.6 | 54.5 | 465 | 256 | 96.3 | 7.16 | 129 | 80.3 | 35.1 | 0 | 354 | 1.05 | 0 | 0 | 0 | 0 | 0 | 130 | 0.619 | 0 | 0.525
WT18X400 | WT12X34 | WT12X34 | F | 34 | 10 | 11.9 | 0 | 0 | 8.97 | 0 | 0 | 0.415 | 0.585 | 0 | 0 | 0 | 1.09 | 1.5 | 0 | 0 | 3.06 | 0 | 0 | 0.56 | 7.66 | 0 | 26 | 0 | 28.6 | 137 | 27.9 | 15.6 | 3.7 | 35.2 | 12.3 | 7.85 | 1.87 | 0 | 0.932 | 4.08 | 0 | 0 | 0 | 0 | 0 | 4.99 | 0.691 | 0 | 0.489 | WT305X50.5 | WT305X50.5 | 50.5 | 6450 | 302 | 0 | 0 | 228 | 0 | 0 | 10.5 | 14.9 | 0 | 0 | 0 | 27.7 | 38.1 | 0 | 77.7 | 0 | 0 | 14.2 | 50.5 | 0 | 0 | 26 | 28.6 | 57 | 457 | 256 | 94 | 14.7 | 202 | 129 | 47.5 | 0 | 388 | 1.1 | 0 | 0 | 0 | 0 | 0 | 127 | 0.691 | 0 | 0.489
WT18X326 | WT12X38 | WT12X38 | F | 38 | 11.2 | 12 | 0 | 0 | 8.99 | 0 | 0 | 0.44 | 0.68 | 0 | 0 | 0 | 1.18 | 1.5625 | 0 | 0 | 3 | 0 | 0 | 0.622 | 6.61 | 0 | 24.5 | 0 | 27.2 | 151 | 30.1 | 16.9 | 3.68 | 41.3 | 14.3 | 9.18 | 1.92 | 0 | 1.34 | 5.3 | 0 | 0 | 0 | 0 | 0 | 4.93 | 0.709 | 0 | 0.541 | WT305X56.5 | WT305X56.5 | 56.5 | 7230 | 305 | 0 | 0 | 228 | 0 | 0 | 11.2 | 17.3 | 0 | 0 | 0 | 30 | 39.7 | 0 | 76.2 | 0 | 0 | 15.8 | 56.5 | 0 | 0 | 24.5 | 27.2 | 62.9 | 493 | 277 | 93.5 | 17.2 | 234 | 150 | 48.8 | 0 | 558 | 1.42 | 0 | 0 | 0 | 0 | 0 | 125 | 0.709 | 0 | 0.541
WT18X264.5 | WT12X42 | WT12X42 | F | 42 | 12.4 | 12.1 | 0 | 0 | 9.02 | 0 | 0 | 0.47 | 0.77 | 0 | 0 | 0 | 1.27 | 1.6875 | 0 | 0 | 2.97 | 0 | 0 | 0.685 | 5.86 | 0 | 22.9 | 0 | 25.6 | 166 | 32.5 | 18.3 | 3.67 | 47.2 | 16.3 | 10.5 | 1.95 | 0 | 1.84 | 6.9 | 0 | 0 | 0 | 0 | 0 | 4.9 | 0.72 | 0 | 0.609 | WT305X62.5 | WT305X62.5 | 62.5 | 8000 | 307 | 0 | 0 | 229 | 0 | 0 | 11.9 | 19.6 | 0 | 0 | 0 | 32.3 | 42.9 | 0 | 75.4 | 0 | 0 | 17.4 | 62.5 | 0 | 0 | 22.9 | 25.6 | 69.1 | 533 | 300 | 93.2 | 19.6 | 267 | 172 | 49.5 | 0 | 766 | 1.85 | 0 | 0 | 0 | 0 | 0 | 124 | 0.72 | 0 | 0.609
WT18X243.5 | WT12X47 | WT12X47 | F | 47 | 13.8 | 12.2 | 0 | 0 | 9.07 | 0 | 0 | 0.515 | 0.875 | 0 | 0 | 0 | 1.38 | 1.75 | 0 | 0 | 2.99 | 0 | 0 | 0.764 | 5.18 | 0 | 20.9 | 0 | 23.6 | 186 | 36.1 | 20.3 | 3.67 | 54.5 | 18.7 | 12 | 1.98 | 0 | 2.62 | 9.57 | 0 | 0 | 0 | 0 | 0 | 4.89 | 0.727 | 0 | 0.715 | WT305X70 | WT305X70 | 70 | 8900 | 310 | 0 | 0 | 230 | 0 | 0 | 13.1 | 22.2 | 0 | 0 | 0 | 35.1 | 44.5 | 0 | 75.9 | 0 | 0 | 19.4 | 70 | 0 | 0 | 20.9 | 23.6 | 77.4 | 592 | 333 | 93.2 | 22.7 | 306 | 197 | 50.3 | 0 | 1090 | 2.57 | 0 | 0 | 0 | 0 | 0 | 124 | 0.727 | 0 | 0.715
WT18X220.5 | WT12X51.5 | WT12X51.5 | F | 51.5 | 15.1 | 12.3 | 0 | 0 | 9 | 0 | 0 | 0.55 | 0.98 | 0 | 0 | 0 | 1.48 | 1.875 | 0 | 0 | 3.01 | 0 | 0 | 0.841 | 4.59 | 0 | 19.6 | 0 | 22.3 | 204 | 39.2 | 22 | 3.67 | 59.7 | 20.7 | 13.3 | 1.99 | 0 | 3.53 | 12.3 | 0 | 0 | 0 | 0 | 0 | 4.88 | 0.733 | 0 | 0.781 | WT305X76.5 | WT305X76.5 | 76.5 | 9740 | 312 | 0 | 0 | 229 | 0 | 0 | 14 | 24.9 | 0 | 0 | 0 | 37.6 | 47.6 | 0 | 76.5 | 0 | 0 | 21.4 | 76.5 | 0 | 0 | 19.6 | 22.3 | 84.9 | 642 | 361 | 93.2 | 24.8 | 339 | 218 | 50.5 | 0 | 1470 | 3.3 | 0 | 0 | 0 | 0 | 0 | 124 | 0.733 | 0 | 0.781
WT18X197.5 | WT12X52 | WT12X52 | F | 52 | 15.3 | 12 | 0 | 0 | 12.8 | 0 | 0 | 0.5 | 0.75 | 0 | 0 | 0 | 1.25 | 1.625 | 0 | 0 | 2.59 | 0 | 0 | 0.6 | 8.5 | 0 | 21.6 | 0 | 24.1 | 189 | 35.1 | 20 | 3.51 | 130 | 31.2 | 20.3 | 2.91 | 0 | 2.35 | 11.6 | 0 | 0 | 0 | 0 | 0 | 5.07 | 0.809 | 0 | 0.692 | WT305X77.5 | WT305X77.5 | 77.5 | 9870 | 305 | 0 | 0 | 325 | 0 | 0 | 12.7 | 19.1 | 0 | 0 | 0 | 31.8 | 41.3 | 0 | 65.8 | 0 | 0 | 15.2 | 77.5 | 0 | 0 | 21.6 | 24.1 | 78.7 | 575 | 328 | 89.2 | 54.1 | 511 | 333 | 73.9 | 0 | 978 | 3.12 | 0 | 0 | 0 | 0 | 0 | 129 | 0.809 | 0 | 0.692
WT18X180.5 | WT12X58.5 | WT12X58.5 | F | 58.5 | 17.2 | 12.1 | 0 | 0 | 12.8 | 0 | 0 | 0.55 | 0.85 | 0 | 0 | 0 | 1.35 | 1.75 | 0 | 0 | 2.62 | 0 | 0 | 0.672 | 7.53 | 0 | 19.6 | 0 | 22.1 | 212 | 39.2 | 22.3 | 3.51 | 149 | 35.7 | 23.2 | 2.94 | 0 | 3.35 | 16.4 | 0 | 0 | 0 | 0 | 0 | 5.08 | 0.814 | 0 | 0.793 | WT305X87 | WT305X87 | 87 | 11100 | 307 | 0 | 0 | 325 | 0 | 0 | 14 | 21.6 | 0 | 0 | 0 | 34.3 | 44.5 | 0 | 66.5 | 0 | 0 | 17.1 | 87 | 0 | 0 | 19.6 | 22.1 | 88.2 | 642 | 365 | 89.2 | 62 | 585 | 380 | 74.7 | 0 | 1390 | 4.4 | 0 | 0 | 0 | 0 | 0 | 129 | 0.814 | 0 | 0.793
WT18X165 | WT12X65.5 | WT12X65.5 | F | 65.5 | 19.3 | 12.2 | 0 | 0 | 12.9 | 0 | 0 | 0.605 | 0.96 | 0 | 0 | 0 | 1.46 | 1.875 | 0 | 0 | 2.65 | 0 | 0 | 0.75 | 6.7 | 0 | 17.8 | 0 | 20.2 | 238 | 43.9 | 24.8 | 3.52 | 170 | 40.7 | 26.5 | 2.97 | 0 | 4.74 | 23.1 | 0 | 0 | 0 | 0 | 0 | 5.09 | 0.818 | 0 | 0.885 | WT305X97.5 | WT305X97.5 | 97.5 | 12500 | 310 | 0 | 0 | 328 | 0 | 0 | 15.4 | 24.4 | 0 | 0 | 0 | 37.1 | 47.6 | 0 | 67.3 | 0 | 0 | 19.1 | 97.5 | 0 | 0 | 17.8 | 20.2 | 99.1 | 719 | 406 | 89.4 | 70.8 | 667 | 434 | 75.4 | 0 | 1970 | 6.2 | 0 | 0 | 0 | 0 | 0 | 129 | 0.818 | 0 | 0.885
WT18X151 | WT12X73 | WT12X73 | F | 73 | 21.5 | 12.4 | 0 | 0 | 12.9 | 0 | 0 | 0.65 | 1.09 | 0 | 0 | 0 | 1.59 | 2 | 0 | 0 | 2.66 | 0 | 0 | 0.833 | 5.92 | 0 | 16.6 | 0 | 19 | 264 | 48.2 | 27.2 | 3.5 | 195 | 46.6 | 30.3 | 3.01 | 0 | 6.7 | 31.9 | 0 | 0 | 0 | 0 | 0 | 5.08 | 0.827 | 0 | 0.946 | WT305X108.5 | WT305X108.5 | 108 | 13900 | 315 | 0 | 0 | 328 | 0 | 0 | 16.5 | 27.7 | 0 | 0 | 0 | 40.4 | 50.8 | 0 | 67.6 | 0 | 0 | 21.2 | 109 | 0 | 0 | 16.6 | 19 | 110 | 790 | 446 | 88.9 | 81.2 | 764 | 497 | 76.5 | 0 | 2790 | 8.57 | 0 | 0 | 0 | 0 | 0 | 129 | 0.827 | 0 | 0.946
WT18X141 | WT12X81 | WT12X81 | F | 81 | 23.9 | 12.5 | 0 | 0 | 13 | 0 | 0 | 0.705 | 1.22 | 0 | 0 | 0 | 1.72 | 2.125 | 0 | 0 | 2.7 | 0 | 0 | 0.921 | 5.31 | 0 | 15.3 | 0 | 17.7 | 293 | 53.3 | 29.9 | 3.5 | 221 | 52.6 | 34.2 | 3.05 | 0 | 9.22 | 43.8 | 0 | 0 | 0 | 0 | 0 | 5.09 | 0.832 | 0 | 1 | WT305X120.5 | WT305X120.5 | 120 | 15400 | 318 | 0 | 0 | 330 | 0 | 0 | 17.9 | 31 | 0 | 0 | 0 | 43.7 | 54 | 0 | 68.6 | 0 | 0 | 23.4 | 121 | 0 | 0 | 15.3 | 17.7 | 122 | 873 | 490 | 88.9 | 92 | 862 | 560 | 77.5 | 0 | 3840 | 11.8 | 0 | 0 | 0 | 0 | 0 | 129 | 0.832 | 0 | 1
WT18X131 | WT12X88 | WT12X88 | F | 88 | 25.8 | 12.6 | 0 | 0 | 12.9 | 0 | 0 | 0.75 | 1.34 | 0 | 0 | 0 | 1.84 | 2.25 | 0 | 0 | 2.74 | 0 | 0 | 1 | 4.81 | 0 | 14.4 | 0 | 16.8 | 319 | 57.8 | 32.2 | 3.51 | 240 | 57.3 | 37.2 | 3.04 | 0 | 11.9 | 55.8 | 0 | 0 | 0 | 0 | 0 | 5.09 | 0.835 | 0 | 1 | WT305X131 | WT305X131 | 131 | 16600 | 320 | 0 | 0 | 328 | 0 | 0 | 19.1 | 34 | 0 | 0 | 0 | 46.7 | 57.2 | 0 | 69.6 | 0 | 0 | 25.4 | 131 | 0 | 0 | 14.4 | 16.8 | 133 | 947 | 528 | 89.2 | 100 | 939 | 610 | 77.2 | 0 | 4950 | 15 | 0 | 0 | 0 | 0 | 0 | 129 | 0.835 | 0 | 1
WT18X123.5 | WT12X96 | WT12X96 | F | 96 | 28.1 | 12.7 | 0 | 0 | 13 | 0 | 0 | 0.81 | 1.46 | 0 | 0 | 0 | 1.96 | 2.375 | 0 | 0 | 2.8 | 0 | 0 | 1.09 | 4.43 | 0 | 13.3 | 0 | 15.7 | 350 | 63.5 | 35.2 | 3.53 | 265 | 63.1 | 40.9 | 3.07 | 0 | 15.3 | 72.5 | 0 | 0 | 0 | 0 | 0 | 5.11 | 0.836 | 0 | 1 | WT305X142.5 | WT305X142.5 | 142 | 18100 | 323 | 0 | 0 | 330 | 0 | 0 | 20.6 | 37.1 | 0 | 0 | 0 | 49.8 | 60.3 | 0 | 71.1 | 0 | 0 | 27.7 | 143 | 0 | 0 | 13.3 | 15.7 | 146 | 1040 | 577 | 89.7 | 110 | 1030 | 670 | 78 | 0 | 6370 | 19.5 | 0 | 0 | 0 | 0 | 0 | 130 | 0.836 | 0 | 1
WT18X116 | WT13.5X108.5 | WT13.5X108.5 | F | 108 | 32 | 14.2 | 0 | 0 | 14.1 | 0 | 0 | 0.83 | 1.5 | 0 | 0 | 0 | 2.29 | 2.375 | 0 | 0 | 3.1 | 0 | 0 | 1.13 | 4.71 | 0 | 14.4 | 0 | 17.1 | 502 | 81.1 | 45.2 | 3.96 | 352 | 77 | 49.9 | 3.32 | 0 | 18.8 | 105 | 0 | 0 | 0 | 0 | 0 | 5.68 | 0.828 | 0 | 1 | WT345X161.5 | WT345X161.5 | 162 | 20600 | 361 | 0 | 0 | 358 | 0 | 0 | 21.1 | 38.1 | 0 | 0 | 0 | 58.2 | 60.3 | 0 | 78.7 | 0 | 0 | 28.7 | 162 | 0 | 0 | 14.4 | 17.1 | 209 | 1330 | 741 | 101 | 147 | 1260 | 818 | 84.3 | 0 | 7830 | 28.2 | 0 | 0 | 0 | 0 | 0 | 144 | 0.828 | 0 | 1
WT18X128 | WT13.5X117.5 | WT13.5X117.5 | F | 118 | 34.7 | 14.3 | 0 | 0 | 14.2 | 0 | 0 | 0.91 | 1.61 | 0 | 0 | 0 | 2.4 | 2.5 | 0 | 0 | 3.2 | 0 | 0 | 1.22 | 4.41 | 0 | 13.1 | 0 | 15.7 | 556 | 89.9 | 50 | 4 | 384 | 83.8 | 54.2 | 3.33 | 0 | 23.4 | 135 | 0 | 0 | 0 | 0 | 0 | 5.73 | 0.825 | 0 | 1 | WT345X175 | WT345X175 | 175 | 22400 | 363 | 0 | 0 | 361 | 0 | 0 | 23.1 | 40.9 | 0 | 0 | 0 | 61 | 63.5 | 0 | 81.3 | 0 | 0 | 31 | 175 | 0 | 0 | 13.1 | 15.7 | 231 | 1470 | 819 | 102 | 160 | 1370 | 888 | 84.6 | 0 | 9740 | 36.3 | 0 | 0 | 0 | 0 | 0 | 146 | 0.825 | 0 | 1
WT18X115.5 | WT13.5X129 | WT13.5X129 | F | 129 | 38 | 14.5 | 0 | 0 | 14.3 | 0 | 0 | 0.98 | 1.77 | 0 | 0 | 0 | 2.56 | 2.6875 | 0 | 0 | 3.27 | 0 | 0 | 1.33 | 4.03 | 0 | 12.2 | 0 | 14.8 | 613 | 98.9 | 54.7 | 4.02 | 430 | 93.3 | 60.2 | 3.36 | 0 | 30.7 | 178 | 0 | 0 | 0 | 0 | 0 | 5.76 | 0.828 | 0 | 1 | WT345X192 | WT345X192 | 192 | 24500 | 368 | 0 | 0 | 363 | 0 | 0 | 24.9 | 45 | 0 | 0 | 0 | 65 | 68.3 | 0 | 83.1 | 0 | 0 | 33.8 | 192 | 0 | 0 | 12.2 | 14.8 | 255 | 1620 | 896 | 102 | 179 | 1530 | 987 | 85.3 | 0 | 12800 | 47.8 | 0 | 0 | 0 | 0 | 0 | 146 | 0.828 | 0 | 1
WT18X105 | WT13.5X140.5 | WT13.5X140.5 | T | 140 | 41.4 | 14.6 | 0 | 0 | 14.4 | 0 | 0 | 1.06 | 1.93 | 0 | 0 | 0 | 2.72 | 2.8125 | 0 | 0 | 3.35 | 0 | 0 | 1.44 | 3.72 | 0 | 11.3 | 0 | 13.8 | 677 | 109 | 59.9 | 4.04 | 477 | 103 | 66.4 | 3.39 | 0 | 39.6 | 232 | 0 | 0 | 0 | 0 | 0 | 5.79 | 0.83 | 0 | 1 | WT345X209.5 | WT345X209.5 | 210 | 26700 | 371 | 0 | 0 | 366 | 0 | 0 | 26.9 | 49 | 0 | 0 | 0 | 69.1 | 71.4 | 0 | 85.1 | 0 | 0 | 36.6 | 210 | 0 | 0 | 11.3 | 13.8 | 282 | 1790 | 982 | 103 | 199 | 1690 | 1090 | 86.1 | 0 | 16500 | 62.3 | 0 | 0 | 0 | 0 | 0 | 147 | 0.83 | 0 | 1
WT18X97 | WT13.5X153.5 | WT13.5X153.5 | T | 154 | 45.2 | 14.8 | 0 | 0 | 14.4 | 0 | 0 | 1.16 | 2.09 | 0 | 0 | 0 | 2.88 | 3 | 0 | 0 | 3.47 | 0 | 0 | 1.56 | 3.46 | 0 | 10.3 | 0 | 12.8 | 753 | 121 | 66.4 | 4.08 | 527 | 113 | 72.9 | 3.41 | 0 | 50.5 | 304 | 0 | 0 | 0 | 0 | 0 | 5.85 | 0.828 | 0 | 1 | WT345X228.5 | WT345X228.5 | 228 | 29200 | 376 | 0 | 0 | 366 | 0 | 0 | 29.5 | 53.1 | 0 | 0 | 0 | 73.2 | 76.2 | 0 | 88.1 | 0 | 0 | 39.6 | 229 | 0 | 0 | 10.3 | 12.8 | 313 | 1980 | 1090 | 104 | 219 | 1850 | 1190 | 86.6 | 0 | 21000 | 81.6 | 0 | 0 | 0 | 0 | 0 | 149 | 0.828 | 0 | 1
WT18X91 | WT13.5X168 | WT13.5X168 | T | 168 | 49.5 | 15 | 0 | 0 | 14.6 | 0 | 0 | 1.26 | 2.28 | 0 | 0 | 0 | 3.07 | 3.1875 | 0 | 0 | 3.58 | 0 | 0 | 1.7 | 3.19 | 0 | 9.47 | 0 | 11.9 | 839 | 135 | 73.4 | 4.12 | 587 | 126 | 80.8 | 3.45 | 0 | 65.4 | 401 | 0 | 0 | 0 | 0 | 0 | 5.9 | 0.829 | 0 | 1 | WT345X250 | WT345X250 | 250 | 31900 | 381 | 0 | 0 | 371 | 0 | 0 | 32 | 57.9 | 0 | 0 | 0 | 78 | 81 | 0 | 90.9 | 0 | 0 | 43.2 | 250 | 0 | 0 | 9.47 | 11.9 | 349 | 2210 | 1200 | 105 | 244 | 2060 | 1320 | 87.6 | 0 | 27200 | 108 | 0 | 0 | 0 | 0 | 0 | 150 | 0.829 | 0 | 1
WT18X85 | WT13.5X184 | WT13.5X184 | T | 184 | 54.2 | 15.2 | 0 | 0 | 14.7 | 0 | 0 | 1.38 | 2.48 | 0 | 0 | 0 | 3.27 | 3.375 | 0 | 0 | 3.71 | 0 | 0 | 1.85 | 2.96 | 0 | 8.64 | 0 | 11 | 939 | 151 | 81.7 | 4.16 | 655 | 140 | 89.3 | 3.48 | 0 | 84.5 | 532 | 0 | 0 | 0 | 0 | 0 | 5.96 | 0.828 | 0 | 1 | WT345X274 | WT345X274 | 274 | 35000 | 386 | 0 | 0 | 373 | 0 | 0 | 35.1 | 63 | 0 | 0 | 0 | 83.1 | 85.7 | 0 | 94.2 | 0 | 0 | 47 | 274 | 0 | 0 | 8.64 | 11 | 391 | 2470 | 1340 | 106 | 273 | 2290 | 1460 | 88.4 | 0 | 35200 | 143 | 0 | 0 | 0 | 0 | 0 | 151 | 0.828 | 0 | 1
WT18X80 | WT13.5X269.5 | WT13.5X269.5 | T | 270 | 79.3 | 16.3 | 0 | 0 | 15.3 | 0 | 0 | 1.97 | 3.54 | 0 | 0 | 0 | 4.33 | 4.4375 | 0 | 0 | 4.34 | 0 | 0 | 2.6 | 2.15 | 0 | 6.06 | 0 | 8.25 | 1530 | 242 | 128 | 4.39 | 1060 | 218 | 138 | 3.65 | 0 | 247 | 1740 | 0 | 0 | 0 | 0 | 0 | 6.26 | 0.831 | 0 | 1 | WT345X401 | WT345X401 | 401 | 51200 | 414 | 0 | 0 | 389 | 0 | 0 | 50 | 89.9 | 0 | 0 | 0 | 110 | 113 | 0 | 110 | 0 | 0 | 66 | 401 | 0 | 0 | 6.06 | 8.25 | 637 | 3970 | 2100 | 112 | 441 | 3570 | 2260 | 92.7 | 0 | 103000 | 467 | 0 | 0 | 0 | 0 | 0 | 159 | 0.831 | 0 | 1
WT18X75 | WT13.5X42 | WT13.5X42 | F | 42 | 12.4 | 13.4 | 0 | 0 | 10 | 0 | 0 | 0.46 | 0.64 | 0 | 0 | 0 | 1.24 | 1.5625 | 0 | 0 | 3.48 | 0 | 0 | 0.621 | 7.78 | 0 | 26.3 | 0 | 29 | 216 | 39.2 | 21.9 | 4.18 | 52.8 | 16.6 | 10.6 | 2.07 | 0 | 1.4 | 7.79 | 0 | 0 | 0 | 0 | 0 | 5.63 | 0.685 | 0 | 0.475 | WT345X62.5 | WT345X62.5 | 62.5 | 8000 | 340 | 0 | 0 | 254 | 0 | 0 | 11.7 | 16.3 | 0 | 0 | 0 | 31.5 | 39.7 | 0 | 88.4 | 0 | 0 | 15.8 | 62.5 | 0 | 0 | 26.3 | 29 | 89.9 | 642 | 359 | 106 | 22 | 272 | 174 | 52.6 | 0 | 583 | 2.09 | 0 | 0 | 0 | 0 | 0 | 143 | 0.685 | 0 | 0.475
WT18X67.5 | WT13.5X47 | WT13.5X47 | F | 47 | 13.8 | 13.5 | 0 | 0 | 10 | 0 | 0 | 0.49 | 0.745 | 0 | 0 | 0 | 1.34 | 1.625 | 0 | 0 | 3.41 | 0 | 0 | 0.692 | 6.7 | 0 | 24.7 | 0 | 27.5 | 239 | 42.4 | 23.8 | 4.16 | 62 | 19.4 | 12.4 | 2.12 | 0 | 2.01 | 10.2 | 0 | 0 | 0 | 0 | 0 | 5.57 | 0.702 | 0 | 0.53 | WT345X70 | WT345X70 | 70 | 8900 | 343 | 0 | 0 | 254 | 0 | 0 | 12.4 | 18.9 | 0 | 0 | 0 | 34 | 41.3 | 0 | 86.6 | 0 | 0 | 17.6 | 70 | 0 | 0 | 24.7 | 27.5 | 100 | 695 | 390 | 106 | 25.8 | 318 | 203 | 53.8 | 0 | 837 | 2.74 | 0 | 0 | 0 | 0 | 0 | 141 | 0.702 | 0 | 0.53
WT16.5X193.5 | WT13.5X51 | WT13.5X51 | F | 51 | 15 | 13.5 | 0 | 0 | 10 | 0 | 0 | 0.515 | 0.83 | 0 | 0 | 0 | 1.43 | 1.75 | 0 | 0 | 3.37 | 0 | 0 | 0.75 | 6.03 | 0 | 23.5 | 0 | 26.3 | 258 | 45 | 25.3 | 4.14 | 69.6 | 21.7 | 13.9 | 2.15 | 0 | 2.63 | 12.6 | 0 | 0 | 0 | 0 | 0 | 5.53 | 0.713 | 0 | 0.578 | WT345X76 | WT345X76 | 76 | 9680 | 343 | 0 | 0 | 254 | 0 | 0 | 13.1 | 21.1 | 0 | 0 | 0 | 36.3 | 44.5 | 0 | 85.6 | 0 | 0 | 19.1 | 76 | 0 | 0 | 23.5 | 26.3 | 107 | 737 | 415 | 105 | 29 | 356 | 228 | 54.6 | 0 | 1090 | 3.38 | 0 | 0 | 0 | 0 | 0 | 140 | 0.713 | 0 | 0.578
WT16.5X177 | WT13.5X57 | WT13.5X57 | F | 57 | 16.8 | 13.6 | 0 | 0 | 10.1 | 0 | 0 | 0.57 | 0.93 | 0 | 0 | 0 | 1.53 | 1.8125 | 0 | 0 | 3.42 | 0 | 0 | 0.832 | 5.41 | 0 | 21.3 | 0 | 23.9 | 289 | 50.4 | 28.3 | 4.15 | 79.3 | 24.6 | 15.8 | 2.18 | 0 | 3.65 | 17.5 | 0 | 0 | 0 | 0 | 0 | 5.54 | 0.716 | 0 | 0.698 | WT345X85 | WT345X85 | 85 | 10800 | 345 | 0 | 0 | 257 | 0 | 0 | 14.5 | 23.6 | 0 | 0 | 0 | 38.9 | 46 | 0 | 86.9 | 0 | 0 | 21.1 | 85 | 0 | 0 | 21.3 | 23.9 | 120 | 826 | 464 | 105 | 33 | 403 | 259 | 55.4 | 0 | 1520 | 4.7 | 0 | 0 | 0 | 0 | 0 | 141 | 0.716 | 0 | 0.698
WT16.5X159 | WT13.5X64.5 | WT13.5X64.5 | F | 64.5 | 18.9 | 13.8 | 0 | 0 | 10 | 0 | 0 | 0.61 | 1.1 | 0 | 0 | 0 | 1.7 | 2 | 0 | 0 | 3.39 | 0 | 0 | 0.945 | 4.55 | 0 | 19.9 | 0 | 22.6 | 323 | 55.1 | 31 | 4.13 | 92.2 | 28.8 | 18.4 | 2.21 | 0 | 5.55 | 24 | 0 | 0 | 0 | 0 | 0 | 5.48 | 0.732 | 0 | 0.763 | WT345X96 | WT345X96 | 96 | 12200 | 351 | 0 | 0 | 254 | 0 | 0 | 15.5 | 27.9 | 0 | 0 | 0 | 43.2 | 50.8 | 0 | 86.1 | 0 | 0 | 24 | 96 | 0 | 0 | 19.9 | 22.6 | 134 | 903 | 508 | 105 | 38.4 | 472 | 302 | 56.1 | 0 | 2310 | 6.44 | 0 | 0 | 0 | 0 | 0 | 139 | 0.732 | 0 | 0.763
WT16.5X145.5 | WT13.5X73 | WT13.5X73 | F | 73 | 21.6 | 13.7 | 0 | 0 | 14 | 0 | 0 | 0.605 | 0.975 | 0 | 0 | 0 | 1.76 | 1.875 | 0 | 0 | 2.94 | 0 | 0 | 0.772 | 7.16 | 0 | 19.7 | 0 | 22.6 | 336 | 55 | 31.2 | 3.95 | 222 | 48.8 | 31.7 | 3.2 | 0 | 5.62 | 31.7 | 0 | 0 | 0 | 0 | 0 | 5.64 | 0.812 | 0 | 0.764 | WT345X108.5 | WT345X108.5 | 108 | 13900 | 348 | 0 | 0 | 356 | 0 | 0 | 15.4 | 24.8 | 0 | 0 | 0 | 44.7 | 47.6 | 0 | 74.7 | 0 | 0 | 19.6 | 109 | 0 | 0 | 19.7 | 22.6 | 140 | 901 | 511 | 100 | 92.4 | 800 | 519 | 81.3 | 0 | 2340 | 8.51 | 0 | 0 | 0 | 0 | 0 | 143 | 0.812 | 0 | 0.764
WT16.5X131.5 | WT13.5X80.5 | WT13.5X80.5 | F | 80.5 | 23.8 | 13.8 | 0 | 0 | 14 | 0 | 0 | 0.66 | 1.08 | 0 | 0 | 0 | 1.87 | 2 | 0 | 0 | 2.98 | 0 | 0 | 0.849 | 6.49 | 0 | 18.1 | 0 | 20.9 | 372 | 60.8 | 34.4 | 3.95 | 248 | 54.5 | 35.4 | 3.23 | 0 | 7.53 | 42.7 | 0 | 0 | 0 | 0 | 0 | 5.66 | 0.814 | 0 | 0.851 | WT345X120 | WT345X120 | 120 | 15400 | 351 | 0 | 0 | 356 | 0 | 0 | 16.8 | 27.4 | 0 | 0 | 0 | 47.5 | 50.8 | 0 | 75.7 | 0 | 0 | 21.6 | 120 | 0 | 0 | 18.1 | 20.9 | 155 | 996 | 564 | 100 | 103 | 893 | 580 | 82 | 0 | 3130 | 11.5 | 0 | 0 | 0 | 0 | 0 | 144 | 0.814 | 0 | 0.851
WT16.5X120.5 | WT13.5X89 | WT13.5X89 | F | 89 | 26.2 | 13.9 | 0 | 0 | 14.1 | 0 | 0 | 0.725 | 1.19 | 0 | 0 | 0 | 1.98 | 2.0625 | 0 | 0 | 3.04 | 0 | 0 | 0.932 | 5.92 | 0 | 16.5 | 0 | 19.2 | 414 | 67.7 | 38.2 | 3.97 | 278 | 60.8 | 39.4 | 3.25 | 0 | 10 | 57.7 | 0 | 0 | 0 | 0 | 0 | 5.69 | 0.815 | 0 | 0.938 | WT345X132.5 | WT345X132.5 | 132 | 16900 | 353 | 0 | 0 | 358 | 0 | 0 | 18.4 | 30.2 | 0 | 0 | 0 | 50.3 | 52.4 | 0 | 77.2 | 0 | 0 | 23.7 | 133 | 0 | 0 | 16.5 | 19.2 | 172 | 1110 | 626 | 101 | 116 | 996 | 646 | 82.6 | 0 | 4160 | 15.5 | 0 | 0 | 0 | 0 | 0 | 145 | 0.815 | 0 | 0.938
WT16.5X110.5 | WT13.5X97 | WT13.5X97 | F | 97 | 28.6 | 14.1 | 0 | 0 | 14 | 0 | 0 | 0.75 | 1.34 | 0 | 0 | 0 | 2.13 | 2.25 | 0 | 0 | 3.02 | 0 | 0 | 1.02 | 5.24 | 0 | 15.9 | 0 | 18.7 | 444 | 71.8 | 40.3 | 3.94 | 309 | 67.8 | 44.1 | 3.29 | 0 | 13.5 | 74.3 | 0 | 0 | 0 | 0 | 0 | 5.64 | 0.827 | 0 | 0.961 | WT345X144.5 | WT345X144.5 | 114 | 18500 | 358 | 0 | 0 | 356 | 0 | 0 | 19.1 | 34 | 0 | 0 | 0 | 54.1 | 57.2 | 0 | 76.7 | 0 | 0 | 25.9 | 145 | 0 | 0 | 15.9 | 18.7 | 185 | 1180 | 660 | 100 | 129 | 1110 | 723 | 83.6 | 0 | 5620 | 20 | 0 | 0 | 0 | 0 | 0 | 143 | 0.827 | 0 | 0.961
WT16.5X100.5 | WT15X105.5 | WT15X105.5 | F | 106 | 31.1 | 15.5 | 0 | 0 | 15.1 | 0 | 0 | 0.775 | 1.32 | 0 | 0 | 0 | 2.1 | 2.25 | 0 | 0 | 3.39 | 0 | 0 | 1.03 | 5.74 | 0 | 17.2 | 0 | 20 | 610 | 89.5 | 50.5 | 4.43 | 378 | 77.2 | 50.1 | 3.49 | 0 | 14.1 | 96.4 | 0 | 0 | 0 | 0 | 0 | 6.27 | 0.809 | 0 | 0.899 | WT380X157 | WT380X157 | 157 | 20100 | 394 | 0 | 0 | 384 | 0 | 0 | 19.7 | 33.5 | 0 | 0 | 0 | 53.3 | 57.2 | 0 | 86.1 | 0 | 0 | 26.2 | 157 | 0 | 0 | 17.2 | 20 | 254 | 1470 | 828 | 113 | 157 | 1270 | 821 | 88.6 | 0 | 5870 | 25.9 | 0 | 0 | 0 | 0 | 0 | 159 | 0.809 | 0 | 0.899
WT16.5X84.5 | WT15X117.5 | WT15X117.5 | F | 118 | 34.6 | 15.7 | 0 | 0 | 15.1 | 0 | 0 | 0.83 | 1.5 | 0 | 0 | 0 | 2.29 | 2.375 | 0 | 0 | 3.41 | 0 | 0 | 1.15 | 5.02 | 0 | 16.1 | 0 | 18.9 | 674 | 98.2 | 55.1 | 4.41 | 427 | 87.5 | 56.8 | 3.51 | 0 | 20.1 | 133 | 0 | 0 | 0 | 0 | 0 | 6.24 | 0.818 | 0 | 0.955 | WT380X175 | WT380X175 | 175 | 22300 | 399 | 0 | 0 | 384 | 0 | 0 | 21.1 | 38.1 | 0 | 0 | 0 | 58.2 | 60.3 | 0 | 86.6 | 0 | 0 | 29.2 | 175 | 0 | 0 | 16.1 | 18.9 | 281 | 1610 | 903 | 112 | 178 | 1430 | 931 | 89.2 | 0 | 8370 | 35.7 | 0 | 0 | 0 | 0 | 0 | 158 | 0.818 | 0 | 0.955
WT16.5X76 | WT15X130.5 | WT15X130.5 | F | 130 | 38.4 | 15.8 | 0 | 0 | 15.2 | 0 | 0 | 0.93 | 1.65 | 0 | 0 | 0 | 2.44 | 2.5625 | 0 | 0 | 3.54 | 0 | 0 | 1.27 | 4.59 | 0 | 14.4 | 0 | 17 | 765 | 112 | 62.4 | 4.46 | 480 | 97.9 | 63.3 | 3.53 | 0 | 26.9 | 184 | 0 | 0 | 0 | 0 | 0 | 6.3 | 0.815 | 0 | 1 | WT380X194.5 | WT380X194.5 | 194 | 24800 | 401 | 0 | 0 | 386 | 0 | 0 | 23.6 | 41.9 | 0 | 0 | 0 | 62 | 65.1 | 0 | 89.9 | 0 | 0 | 32.3 | 195 | 0 | 0 | 14.4 | 17 | 318 | 1840 | 1020 | 113 | 200 | 1600 | 1040 | 89.7 | 0 | 11200 | 49.4 | 0 | 0 | 0 | 0 | 0 | 160 | 0.815 | 0 | 1
WT16.5X70.5 | WT15X146 | WT15X146 | T | 146 | 42.9 | 16 | 0 | 0 | 15.3 | 0 | 0 | 1.02 | 1.85 | 0 | 0 | 0 | 2.64 | 2.75 | 0 | 0 | 3.62 | 0 | 0 | 1.41 | 4.12 | 0 | 13.1 | 0 | 15.7 | 861 | 125 | 69.6 | 4.48 | 549 | 111 | 71.9 | 3.58 | 0 | 37.5 | 257 | 0 | 0 | 0 | 0 | 0 | 6.33 | 0.819 | 0 | 1 | WT380X217 | WT380X217 | 217 | 27700 | 406 | 0 | 0 | 389 | 0 | 0 | 25.9 | 47 | 0 | 0 | 0 | 67.1 | 69.9 | 0 | 91.9 | 0 | 0 | 35.8 | 217 | 0 | 0 | 13.1 | 15.7 | 358 | 2050 | 1140 | 114 | 229 | 1820 | 1180 | 90.9 | 0 | 15600 | 69 | 0 | 0 | 0 | 0 | 0 | 161 | 0.819 | 0 | 1
WT16.5X65 | WT15X163 | WT15X163 | T | 163 | 47.9 | 16.2 | 0 | 0 | 15.4 | 0 | 0 | 1.14 | 2.05 | 0 | 0 | 0 | 2.84 | 2.9375 | 0 | 0 | 3.76 | 0 | 0 | 1.56 | 3.75 | 0 | 11.7 | 0 | 14.2 | 981 | 143 | 78.8 | 4.52 | 622 | 126 | 81 | 3.6 | 0 | 51.2 | 361 | 0 | 0 | 0 | 0 | 0 | 6.4 | 0.817 | 0 | 1 | WT380X242 | WT380X242 | 242 | 30900 | 411 | 0 | 0 | 391 | 0 | 0 | 29 | 52.1 | 0 | 0 | 0 | 72.1 | 74.6 | 0 | 95.5 | 0 | 0 | 39.6 | 242 | 0 | 0 | 11.7 | 14.2 | 408 | 2340 | 1290 | 115 | 259 | 2060 | 1330 | 91.4 | 0 | 21300 | 96.9 | 0 | 0 | 0 | 0 | 0 | 163 | 0.817 | 0 | 1
WT16.5X59 | WT15X178.5 | WT15X178.5 | T | 178 | 52.5 | 16.4 | 0 | 0 | 15.5 | 0 | 0 | 1.24 | 2.24 | 0 | 0 | 0 | 3.03 | 3.125 | 0 | 0 | 3.87 | 0 | 0 | 1.7 | 3.45 | 0 | 10.8 | 0 | 13.2 | 1090 | 159 | 87.2 | 4.56 | 693 | 140 | 89.6 | 3.64 | 0 | 66.6 | 478 | 0 | 0 | 0 | 0 | 0 | 6.45 | 0.818 | 0 | 1 | WT380X265.5 | WT380X265.5 | 266 | 33900 | 417 | 0 | 0 | 394 | 0 | 0 | 31.5 | 56.9 | 0 | 0 | 0 | 77 | 79.4 | 0 | 98.3 | 0 | 0 | 43.2 | 266 | 0 | 0 | 10.8 | 13.2 | 454 | 2610 | 1430 | 116 | 288 | 2290 | 1470 | 92.5 | 0 | 27700 | 128 | 0 | 0 | 0 | 0 | 0 | 164 | 0.818 | 0 | 1
WT15X195.5 | WT15X195.5 | WT15X195.5 | T | 196 | 57.6 | 16.6 | 0 | 0 | 15.6 | 0 | 0 | 1.36 | 2.44 | 0 | 0 | 0 | 3.23 | 3.375 | 0 | 0 | 4 | 0 | 0 | 1.85 | 3.19 | 0 | 9.83 | 0 | 12.2 | 1220 | 177 | 96.9 | 4.61 | 774 | 155 | 99.2 | 3.67 | 0 | 86.3 | 636 | 0 | 0 | 0 | 0 | 0 | 6.51 | 0.817 | 0 | 1 | WT380X291 | WT380X291 | 291 | 37200 | 422 | 0 | 0 | 396 | 0 | 0 | 34.5 | 62 | 0 | 0 | 0 | 82 | 85.7 | 0 | 102 | 0 | 0 | 47 | 291 | 0 | 0 | 9.83 | 12.2 | 508 | 2900 | 1590 | 117 | 322 | 2540 | 1630 | 93.2 | 0 | 35900 | 171 | 0 | 0 | 0 | 0 | 0 | 165 | 0.817 | 0 | 1
WT15X178.5 | WT15X45 | WT15X45 | F | 45 | 13.2 | 14.8 | 0 | 0 | 10.4 | 0 | 0 | 0.47 | 0.61 | 0 | 0 | 0 | 1.26 | 1.5 | 0 | 0 | 4.04 | 0 | 0 | 0.835 | 8.52 | 0 | 28.7 | 0 | 31.4 | 290 | 49 | 27.1 | 4.69 | 57.3 | 17.3 | 11 | 2.09 | 0 | 1.41 | 10.5 | 0 | 0 | 0 | 0 | 0 | 6.35 | 0.654 | 0 | 0.405 | WT380X67 | WT380X67 | 67 | 8520 | 376 | 0 | 0 | 264 | 0 | 0 | 11.9 | 15.5 | 0 | 0 | 0 | 32 | 38.1 | 0 | 103 | 0 | 0 | 21.2 | 67 | 0 | 0 | 28.7 | 31.4 | 121 | 803 | 444 | 119 | 23.9 | 283 | 180 | 53.1 | 0 | 587 | 2.82 | 0 | 0 | 0 | 0 | 0 | 161 | 0.654 | 0 | 0.405
WT15X163 | WT15X49.5 | WT15X49.5 | F | 49.5 | 14.5 | 14.8 | 0 | 0 | 10.5 | 0 | 0 | 0.52 | 0.67 | 0 | 0 | 0 | 1.32 | 1.5625 | 0 | 0 | 4.09 | 0 | 0 | 0.912 | 7.8 | 0 | 26 | 0 | 28.5 | 322 | 54.4 | 30 | 4.71 | 63.9 | 19.3 | 12.2 | 2.1 | 0 | 1.88 | 14.3 | 0 | 0 | 0 | 0 | 0 | 6.38 | 0.653 | 0 | 0.492 | WT380X73.5 | WT380X73.5 | 73.5 | 9350 | 376 | 0 | 0 | 267 | 0 | 0 | 13.2 | 17 | 0 | 0 | 0 | 33.5 | 39.7 | 0 | 104 | 0 | 0 | 23.2 | 73.5 | 0 | 0 | 26 | 28.5 | 134 | 891 | 492 | 120 | 26.6 | 316 | 200 | 53.3 | 0 | 783 | 3.84 | 0 | 0 | 0 | 0 | 0 | 162 | 0.653 | 0 | 0.492
WT15X146 | WT15X54 | WT15X54 | F | 54 | 15.9 | 14.9 | 0 | 0 | 10.5 | 0 | 0 | 0.545 | 0.76 | 0 | 0 | 0 | 1.41 | 1.6875 | 0 | 0 | 4.01 | 0 | 0 | 0.757 | 6.89 | 0 | 24.8 | 0 | 27.4 | 349 | 57.7 | 32 | 4.69 | 73 | 21.9 | 13.9 | 2.15 | 0 | 2.49 | 17.3 | 0 | 0 | 0 | 0 | 0 | 6.31 | 0.668 | 0 | 0.534 | WT380X80.5 | WT380X80.5 | 80.5 | 10300 | 378 | 0 | 0 | 267 | 0 | 0 | 13.8 | 19.3 | 0 | 0 | 0 | 35.8 | 42.9 | 0 | 102 | 0 | 0 | 19.2 | 80.5 | 0 | 0 | 24.8 | 27.4 | 145 | 946 | 524 | 119 | 30.4 | 359 | 228 | 54.6 | 0 | 1040 | 4.65 | 0 | 0 | 0 | 0 | 0 | 160 | 0.668 | 0 | 0.534
WT15X130.5 | WT15X58 | WT15X58 | F | 58 | 17.1 | 15 | 0 | 0 | 10.5 | 0 | 0 | 0.565 | 0.85 | 0 | 0 | 0 | 1.5 | 1.75 | 0 | 0 | 3.94 | 0 | 0 | 0.815 | 6.17 | 0 | 23.9 | 0 | 26.6 | 373 | 60.4 | 33.7 | 4.67 | 82.1 | 24.6 | 15.6 | 2.19 | 0 | 3.21 | 20.5 | 0 | 0 | 0 | 0 | 0 | 6.24 | 0.683 | 0 | 0.567 | WT380X86.5 | WT380X86.5 | 86.5 | 11000 | 381 | 0 | 0 | 267 | 0 | 0 | 14.4 | 21.6 | 0 | 0 | 0 | 38.1 | 44.5 | 0 | 100 | 0 | 0 | 20.7 | 86.5 | 0 | 0 | 23.9 | 26.6 | 155 | 990 | 552 | 119 | 34.2 | 403 | 256 | 55.6 | 0 | 1340 | 5.51 | 0 | 0 | 0 | 0 | 0 | 158 | 0.683 | 0 | 0.567
WT15X117.5 | WT15X62 | WT15X62 | F | 62 | 18.2 | 15.1 | 0 | 0 | 10.5 | 0 | 0 | 0.585 | 0.93 | 0 | 0 | 0 | 1.58 | 1.8125 | 0 | 0 | 3.9 | 0 | 0 | 0.867 | 5.65 | 0 | 23.1 | 0 | 25.8 | 396 | 63.1 | 35.3 | 4.66 | 90.4 | 27 | 17.2 | 2.23 | 0 | 3.98 | 23.9 | 0 | 0 | 0 | 0 | 0 | 6.2 | 0.694 | 0 | 0.602 | WT380X92.5 | WT380X92.5 | 92.5 | 11700 | 384 | 0 | 0 | 267 | 0 | 0 | 14.9 | 23.6 | 0 | 0 | 0 | 40.1 | 46 | 0 | 99.1 | 0 | 0 | 22 | 92.5 | 0 | 0 | 23.1 | 25.8 | 165 | 1030 | 578 | 118 | 37.6 | 442 | 282 | 56.6 | 0 | 1660 | 6.42 | 0 | 0 | 0 | 0 | 0 | 157 | 0.694 | 0 | 0.602
WT15X105.5 | WT15X66 | WT15X66 | F | 66 | 19.4 | 15.2 | 0 | 0 | 10.5 | 0 | 0 | 0.615 | 1 | 0 | 0 | 0 | 1.65 | 1.875 | 0 | 0 | 3.9 | 0 | 0 | 0.921 | 5.27 | 0 | 22 | 0 | 24.6 | 421 | 66.8 | 37.4 | 4.66 | 98 | 29.2 | 18.6 | 2.25 | 0 | 4.85 | 28.5 | 0 | 0 | 0 | 0 | 0 | 6.19 | 0.698 | 0 | 0.662 | WT380X98 | WT380X98 | 98 | 12500 | 386 | 0 | 0 | 267 | 0 | 0 | 15.6 | 25.4 | 0 | 0 | 0 | 41.9 | 47.6 | 0 | 99.1 | 0 | 0 | 23.4 | 98 | 0 | 0 | 22 | 24.6 | 175 | 1090 | 613 | 118 | 40.8 | 479 | 305 | 57.2 | 0 | 2020 | 7.65 | 0 | 0 | 0 | 0 | 0 | 157 | 0.698 | 0 | 0.662
WT15X95.5 | WT15X74 | WT15X74 | F | 74 | 21.7 | 15.3 | 0 | 0 | 10.5 | 0 | 0 | 0.65 | 1.18 | 0 | 0 | 0 | 1.83 | 2.0625 | 0 | 0 | 3.84 | 0 | 0 | 1.04 | 4.44 | 0 | 20.8 | 0 | 23.6 | 466 | 72.2 | 40.6 | 4.63 | 114 | 33.9 | 21.7 | 2.28 | 0 | 7.24 | 37.6 | 0 | 0 | 0 | 0 | 0 | 6.1 | 0.716 | 0 | 0.715 | WT380X110 | WT380X110 | 110 | 14000 | 389 | 0 | 0 | 267 | 0 | 0 | 16.5 | 30 | 0 | 0 | 0 | 46.5 | 52.4 | 0 | 97.5 | 0 | 0 | 26.4 | 110 | 0 | 0 | 20.8 | 23.6 | 194 | 1180 | 665 | 118 | 47.5 | 556 | 356 | 57.9 | 0 | 3010 | 10.1 | 0 | 0 | 0 | 0 | 0 | 155 | 0.716 | 0 | 0.715
WT15X86.5 | WT15X86.5 | WT15X86.5 | F | 86.5 | 25.5 | 15.2 | 0 | 0 | 15 | 0 | 0 | 0.655 | 1.07 | 0 | 0 | 0 | 1.85 | 2 | 0 | 0 | 3.31 | 0 | 0 | 0.851 | 7.4 | 0 | 20.4 | 0 | 23.2 | 497 | 73.5 | 41.7 | 4.42 | 299 | 61.4 | 39.9 | 3.42 | 0 | 7.78 | 53 | 0 | 0 | 0 | 0 | 0 | 6.24 | 0.802 | 0 | 0.733 | WT380X128.5 | WT380X128.5 | 128 | 16500 | 386 | 0 | 0 | 381 | 0 | 0 | 16.6 | 27.2 | 0 | 0 | 0 | 47 | 50.8 | 0 | 84.1 | 0 | 0 | 21.6 | 129 | 0 | 0 | 20.4 | 23.2 | 207 | 1200 | 683 | 112 | 124 | 1010 | 654 | 86.9 | 0 | 3240 | 14.2 | 0 | 0 | 0 | 0 | 0 | 158 | 0.802 | 0 | 0.733
WT15X74 | WT15X95.5 | WT15X95.5 | F | 95.5 | 28.1 | 15.3 | 0 | 0 | 15 | 0 | 0 | 0.71 | 1.19 | 0 | 0 | 0 | 1.97 | 2.0625 | 0 | 0 | 3.34 | 0 | 0 | 0.935 | 6.35 | 0 | 18.8 | 0 | 21.6 | 549 | 80.8 | 45.7 | 4.42 | 336 | 68.9 | 44.7 | 3.46 | 0 | 10.5 | 71.2 | 0 | 0 | 0 | 0 | 0 | 6.25 | 0.807 | 0 | 0.816 | WT380X142 | WT380X142 | 142 | 18100 | 389 | 0 | 0 | 381 | 0 | 0 | 18 | 30.2 | 0 | 0 | 0 | 50 | 52.4 | 0 | 84.8 | 0 | 0 | 23.7 | 142 | 0 | 0 | 18.8 | 21.6 | 229 | 1320 | 749 | 112 | 140 | 1130 | 733 | 87.9 | 0 | 4370 | 19.1 | 0 | 0 | 0 | 0 | 0 | 159 | 0.807 | 0 | 0.816
WT15X66 | WT16.5X100.5 | WT16.5X100.5 | F | 100 | 29.6 | 16.8 | 0 | 0 | 15.7 | 0 | 0 | 0.715 | 1.15 | 0 | 0 | 0 | 1.94 | 2 | 0 | 0 | 3.77 | 0 | 0 | 0.94 | 6.85 | 0 | 20.8 | 0 | 23.6 | 725 | 97.8 | 55.5 | 4.95 | 375 | 73.3 | 47.6 | 3.56 | 0 | 10.4 | 84.9 | 0 | 0 | 0 | 0 | 0 | 6.88 | 0.784 | 0 | 0.717 | WT420X149.5 | WT420X149.5 | 150 | 19100 | 427 | 0 | 0 | 399 | 0 | 0 | 18.2 | 29.2 | 0 | 0 | 0 | 49.3 | 50.8 | 0 | 95.8 | 0 | 0 | 23.9 | 150 | 0 | 0 | 20.8 | 23.6 | 302 | 1600 | 909 | 126 | 156 | 1200 | 780 | 90.4 | 0 | 4330 | 22.8 | 0 | 0 | 0 | 0 | 0 | 175 | 0.784 | 0 | 0.717
WT15X62 | WT16.5X110.5 | WT16.5X110.5 | F | 110 | 32.6 | 17 | 0 | 0 | 15.8 | 0 | 0 | 0.775 | 1.28 | 0 | 0 | 0 | 2.06 | 2.125 | 0 | 0 | 3.81 | 0 | 0 | 1.03 | 6.2 | 0 | 19.2 | 0 | 21.9 | 799 | 107 | 60.8 | 4.95 | 420 | 82.1 | 53.2 | 3.59 | 0 | 13.9 | 113 | 0 | 0 | 0 | 0 | 0 | 6.89 | 0.788 | 0 | 0.801 | WT420X164.5 | WT420X164.5 | 164 | 21000 | 432 | 0 | 0 | 401 | 0 | 0 | 19.7 | 32.5 | 0 | 0 | 0 | 52.3 | 54 | 0 | 96.8 | 0 | 0 | 26.2 | 165 | 0 | 0 | 19.2 | 21.9 | 333 | 1750 | 996 | 126 | 175 | 1350 | 872 | 91.2 | 0 | 5790 | 30.3 | 0 | 0 | 0 | 0 | 0 | 175 | 0.788 | 0 | 0.801
WT15X58 | WT16.5X120.5 | WT16.5X120.5 | F | 120 | 35.5 | 17.1 | 0 | 0 | 15.9 | 0 | 0 | 0.83 | 1.4 | 0 | 0 | 0 | 2.19 | 2.25 | 0 | 0 | 3.84 | 0 | 0 | 1.12 | 5.66 | 0 | 18 | 0 | 20.6 | 872 | 116 | 65.8 | 4.96 | 466 | 90.8 | 58.8 | 3.62 | 0 | 18 | 146 | 0 | 0 | 0 | 0 | 0 | 6.9 | 0.792 | 0 | 0.867 | WT420X179.5 | WT420X179.5 | 180 | 22900 | 434 | 0 | 0 | 404 | 0 | 0 | 21.1 | 35.6 | 0 | 0 | 0 | 55.6 | 57.2 | 0 | 97.5 | 0 | 0 | 28.4 | 180 | 0 | 0 | 18 | 20.6 | 363 | 1900 | 1080 | 126 | 194 | 1490 | 964 | 91.9 | 0 | 7490 | 39.2 | 0 | 0 | 0 | 0 | 0 | 175 | 0.792 | 0 | 0.867
WT15X54 | WT16.5X131.5 | WT16.5X131.5 | F | 132 | 38.7 | 17.3 | 0 | 0 | 15.8 | 0 | 0 | 0.87 | 1.57 | 0 | 0 | 0 | 2.36 | 2.4375 | 0 | 0 | 3.83 | 0 | 0 | 1.23 | 5.03 | 0 | 17.1 | 0 | 19.8 | 943 | 125 | 70.2 | 4.93 | 517 | 101 | 65.5 | 3.65 | 0 | 24.3 | 188 | 0 | 0 | 0 | 0 | 0 | 6.86 | 0.802 | 0 | 0.905 | WT420X196 | WT420X196 | 196 | 25000 | 439 | 0 | 0 | 401 | 0 | 0 | 22.1 | 39.9 | 0 | 0 | 0 | 59.9 | 61.9 | 0 | 97.3 | 0 | 0 | 31.2 | 196 | 0 | 0 | 17.1 | 19.8 | 393 | 2050 | 1150 | 125 | 215 | 1660 | 1070 | 92.7 | 0 | 10100 | 50.5 | 0 | 0 | 0 | 0 | 0 | 174 | 0.802 | 0 | 0.905
WT15X49.5 | WT16.5X145.5 | WT16.5X145.5 | F | 146 | 42.8 | 17.4 | 0 | 0 | 15.9 | 0 | 0 | 0.96 | 1.73 | 0 | 0 | 0 | 2.52 | 2.625 | 0 | 0 | 3.93 | 0 | 0 | 1.35 | 4.6 | 0 | 15.5 | 0 | 18.1 | 1060 | 140 | 78.3 | 4.96 | 581 | 113 | 73.1 | 3.68 | 0 | 32.5 | 256 | 0 | 0 | 0 | 0 | 0 | 6.9 | 0.802 | 0 | 0.991 | WT420X216.5 | WT420X216.5 | 216 | 27600 | 442 | 0 | 0 | 404 | 0 | 0 | 24.4 | 43.9 | 0 | 0 | 0 | 64 | 66.7 | 0 | 100 | 0 | 0 | 34.3 | 217 | 0 | 0 | 15.5 | 18.1 | 441 | 2290 | 1280 | 126 | 242 | 1850 | 1200 | 93.5 | 0 | 13500 | 68.7 | 0 | 0 | 0 | 0 | 0 | 175 | 0.802 | 0 | 0.991
WT15X45 | WT16.5X159 | WT16.5X159 | T | 159 | 46.8 | 17.6 | 0 | 0 | 16 | 0 | 0 | 1.04 | 1.89 | 0 | 0 | 0 | 2.68 | 2.75 | 0 | 0 | 4.02 | 0 | 0 | 1.46 | 4.23 | 0 | 14.3 | 0 | 16.9 | 1160 | 154 | 85.8 | 4.99 | 645 | 125 | 80.7 | 3.71 | 0 | 42.1 | 335 | 0 | 0 | 0 | 0 | 0 | 6.93 | 0.804 | 0 | 1 | WT420X236.5 | WT420X236.5 | 237 | 30200 | 447 | 0 | 0 | 406 | 0 | 0 | 26.4 | 48 | 0 | 0 | 0 | 68.1 | 69.9 | 0 | 102 | 0 | 0 | 37.1 | 237 | 0 | 0 | 14.3 | 16.9 | 483 | 2520 | 1410 | 127 | 268 | 2050 | 1320 | 94.2 | 0 | 17500 | 90 | 0 | 0 | 0 | 0 | 0 | 176 | 0.804 | 0 | 1
WT13.5X269.5 | WT16.5X177 | WT16.5X177 | T | 177 | 52.1 | 17.8 | 0 | 0 | 16.1 | 0 | 0 | 1.16 | 2.09 | 0 | 0 | 0 | 2.88 | 2.9375 | 0 | 0 | 4.15 | 0 | 0 | 1.62 | 3.85 | 0 | 12.8 | 0 | 15.3 | 1320 | 174 | 96.8 | 5.03 | 729 | 141 | 90.6 | 3.74 | 0 | 57.1 | 468 | 0 | 0 | 0 | 0 | 0 | 7 | 0.803 | 0 | 1 | WT420X249 | WT420X249 | 249 | 33600 | 452 | 0 | 0 | 409 | 0 | 0 | 29.5 | 53.1 | 0 | 0 | 0 | 73.2 | 74.6 | 0 | 105 | 0 | 0 | 41.1 | 249 | 0 | 0 | 12.8 | 15.3 | 549 | 2850 | 1590 | 128 | 303 | 2310 | 1480 | 95 | 0 | 23800 | 126 | 0 | 0 | 0 | 0 | 0 | 178 | 0.803 | 0 | 1
WT13.5X184 | WT16.5X193.5 | WT16.5X193.5 | T | 194 | 57 | 18 | 0 | 0 | 16.2 | 0 | 0 | 1.26 | 2.28 | 0 | 0 | 0 | 3.07 | 3.1875 | 0 | 0 | 4.27 | 0 | 0 | 1.76 | 3.55 | 0 | 11.8 | 0 | 14.3 | 1460 | 193 | 107 | 5.07 | 810 | 156 | 100 | 3.77 | 0 | 73.9 | 615 | 0 | 0 | 0 | 0 | 0 | 7.05 | 0.803 | 0 | 1 | WT420X288 | WT420X288 | 288 | 36800 | 457 | 0 | 0 | 411 | 0 | 0 | 32 | 57.9 | 0 | 0 | 0 | 78 | 81 | 0 | 108 | 0 | 0 | 44.7 | 288 | 0 | 0 | 11.8 | 14.3 | 608 | 3160 | 1750 | 129 | 337 | 2560 | 1640 | 95.8 | 0 | 30800 | 165 | 0 | 0 | 0 | 0 | 0 | 179 | 0.803 | 0 | 1
WT13.5X168 | WT16.5X59 | WT16.5X59 | F | 59 | 17.3 | 16.4 | 0 | 0 | 11.5 | 0 | 0 | 0.55 | 0.74 | 0 | 0 | 0 | 1.44 | 1.625 | 0 | 0 | 4.47 | 0 | 0 | 0.862 | 7.76 | 0 | 27.3 | 0 | 29.9 | 469 | 70.8 | 39.2 | 5.2 | 93.5 | 25.6 | 16.3 | 2.32 | 0 | 2.64 | 23.4 | 0 | 0 | 0 | 0 | 0 | 7.02 | 0.659 | 0 | 0.448 | WT420X88 | WT420X88 | 88 | 11200 | 417 | 0 | 0 | 292 | 0 | 0 | 14 | 18.8 | 0 | 0 | 0 | 36.6 | 41.3 | 0 | 114 | 0 | 0 | 21.9 | 88 | 0 | 0 | 27.3 | 29.9 | 195 | 1160 | 642 | 132 | 38.9 | 420 | 267 | 58.9 | 0 | 1100 | 6.28 | 0 | 0 | 0 | 0 | 0 | 178 | 0.659 | 0 | 0.448
WT13.5X153.5 | WT16.5X65 | WT16.5X65 | F | 65 | 19.2 | 16.5 | 0 | 0 | 11.5 | 0 | 0 | 0.58 | 0.855 | 0 | 0 | 0 | 1.56 | 1.75 | 0 | 0 | 4.36 | 0 | 0 | 0.832 | 6.73 | 0 | 25.8 | 0 | 28.5 | 513 | 75.6 | 42.1 | 5.18 | 109 | 29.7 | 18.9 | 2.38 | 0 | 3.67 | 29.3 | 0 | 0 | 0 | 0 | 0 | 6.93 | 0.677 | 0 | 0.492 | WT420X96.5 | WT420X96.5 | 96.5 | 12400 | 419 | 0 | 0 | 292 | 0 | 0 | 14.7 | 21.7 | 0 | 0 | 0 | 39.6 | 44.5 | 0 | 111 | 0 | 0 | 21.1 | 96.5 | 0 | 0 | 25.8 | 28.5 | 214 | 1240 | 690 | 132 | 45.4 | 487 | 310 | 60.5 | 0 | 1530 | 7.87 | 0 | 0 | 0 | 0 | 0 | 176 | 0.677 | 0 | 0.492
WT13.5X140.5 | WT16.5X70.5 | WT16.5X70.5 | F | 70.5 | 20.8 | 16.7 | 0 | 0 | 11.5 | 0 | 0 | 0.605 | 0.96 | 0 | 0 | 0 | 1.66 | 1.8125 | 0 | 0 | 4.29 | 0 | 0 | 0.901 | 6.01 | 0 | 24.8 | 0 | 27.5 | 552 | 79.8 | 44.7 | 5.15 | 123 | 33.4 | 21.3 | 2.43 | 0 | 4.84 | 35.4 | 0 | 0 | 0 | 0 | 0 | 6.86 | 0.691 | 0 | 0.528 | WT420X105 | WT420X105 | 105 | 13400 | 424 | 0 | 0 | 292 | 0 | 0 | 15.4 | 24.4 | 0 | 0 | 0 | 42.2 | 46 | 0 | 109 | 0 | 0 | 22.9 | 105 | 0 | 0 | 24.8 | 27.5 | 230 | 1310 | 733 | 131 | 51.2 | 547 | 349 | 61.7 | 0 | 2010 | 9.51 | 0 | 0 | 0 | 0 | 0 | 174 | 0.691 | 0 | 0.528
WT13.5X129 | WT16.5X76 | WT16.5X76 | F | 76 | 22.4 | 16.7 | 0 | 0 | 11.6 | 0 | 0 | 0.635 | 1.06 | 0 | 0 | 0 | 1.76 | 1.9375 | 0 | 0 | 4.26 | 0 | 0 | 0.967 | 5.48 | 0 | 23.6 | 0 | 26.4 | 592 | 84.5 | 47.4 | 5.14 | 136 | 36.9 | 23.6 | 2.47 | 0 | 6.16 | 43 | 0 | 0 | 0 | 0 | 0 | 6.82 | 0.7 | 0 | 0.575 | WT420X113 | WT420X113 | 113 | 14500 | 424 | 0 | 0 | 295 | 0 | 0 | 16.1 | 26.9 | 0 | 0 | 0 | 44.7 | 49.2 | 0 | 108 | 0 | 0 | 24.6 | 113 | 0 | 0 | 23.6 | 26.4 | 246 | 1380 | 777 | 131 | 56.6 | 605 | 387 | 62.7 | 0 | 2560 | 11.5 | 0 | 0 | 0 | 0 | 0 | 173 | 0.7 | 0 | 0.575
WT13.5X117.5 | WT16.5X84.5 | WT16.5X84.5 | F | 84.5 | 24.8 | 16.9 | 0 | 0 | 11.5 | 0 | 0 | 0.67 | 1.22 | 0 | 0 | 0 | 1.92 | 2.125 | 0 | 0 | 4.21 | 0 | 0 | 1.08 | 4.71 | 0 | 22.4 | 0 | 25.2 | 649 | 90.8 | 51.1 | 5.12 | 155 | 42.1 | 27 | 2.5 | 0 | 8.81 | 55.4 | 0 | 0 | 0 | 0 | 0 | 6.74 | 0.715 | 0 | 0.628 | WT420X125.5 | WT420X125.5 | 125 | 16000 | 429 | 0 | 0 | 292 | 0 | 0 | 17 | 31 | 0 | 0 | 0 | 48.8 | 54 | 0 | 107 | 0 | 0 | 27.4 | 126 | 0 | 0 | 22.4 | 25.2 | 270 | 1490 | 837 | 130 | 64.5 | 690 | 442 | 63.5 | 0 | 3670 | 14.9 | 0 | 0 | 0 | 0 | 0 | 171 | 0.715 | 0 | 0.628
WT13.5X108.5 | WT18X105 | WT18X105 | F | 105 | 30.9 | 18.3 | 0 | 0 | 12.2 | 0 | 0 | 0.83 | 1.36 | 0 | 0 | 0 | 2.11 | 2.3125 | 0 | 0 | 4.87 | 0 | 0 | 1.27 | 4.48 | 0 | 19.6 | 0 | 22.1 | 985 | 131 | 73.1 | 5.65 | 206 | 53.4 | 33.8 | 2.58 | 0 | 13.9 | 119 | 0 | 0 | 0 | 0 | 0 | 7.49 | 0.687 | 0 | 0.791 | WT460X156.5 | WT460X156.5 | 156 | 19900 | 465 | 0 | 0 | 310 | 0 | 0 | 21.1 | 34.5 | 0 | 0 | 0 | 53.6 | 58.7 | 0 | 124 | 0 | 0 | 32.3 | 157 | 0 | 0 | 19.6 | 22.1 | 410 | 2150 | 1200 | 144 | 85.7 | 875 | 554 | 65.5 | 0 | 5790 | 32 | 0 | 0 | 0 | 0 | 0 | 190 | 0.687 | 0 | 0.791
WT13.5X97 | WT18X115.5 | WT18X115.5 | F | 116 | 34.1 | 18.6 | 0 | 0 | 12.1 | 0 | 0 | 0.87 | 1.57 | 0 | 0 | 0 | 2.32 | 2.4375 | 0 | 0 | 4.82 | 0 | 0 | 1.4 | 3.86 | 0 | 18.7 | 0 | 21.3 | 1080 | 140 | 78.5 | 5.63 | 234 | 60.9 | 38.6 | 2.62 | 0 | 19.7 | 151 | 0 | 0 | 0 | 0 | 0 | 7.4 | 0.703 | 0 | 0.829 | WT460X172.5 | WT460X172.5 | 172 | 22000 | 472 | 0 | 0 | 307 | 0 | 0 | 22.1 | 39.9 | 0 | 0 | 0 | 58.9 | 61.9 | 0 | 122 | 0 | 0 | 35.6 | 173 | 0 | 0 | 18.7 | 21.3 | 450 | 2290 | 1290 | 143 | 97.4 | 998 | 633 | 66.5 | 0 | 8200 | 40.5 | 0 | 0 | 0 | 0 | 0 | 188 | 0.703 | 0 | 0.829
WT13.5X89 | WT18X116 | WT18X116 | F | 116 | 34.5 | 18.6 | 0 | 0 | 12.1 | 0 | 0 | 0.87 | 1.57 | 0 | 0 | 0 | 2.32 | 2.4375 | 0 | 0 | 4.1 | 0 | 0 | 1.03 | 6.54 | 0 | 20.7 | 0 | 24 | 978 | 122 | 69.1 | 5.36 | 470 | 88 | 57 | 3.71 | 0 | 14.3 | 129 | 0 | 0 | 0 | 0 | 0 | 7.39 | 0.78 | 0 | 0.714 | WT460X172.5 | WT460X172.5 | 172 | 22300 | 472 | 0 | 0 | 307 | 0 | 0 | 22.1 | 39.9 | 0 | 0 | 0 | 58.9 | 61.9 | 0 | 104 | 0 | 0 | 26.2 | 173 | 0 | 0 | 20.7 | 24 | 407 | 2000 | 1130 | 136 | 196 | 1440 | 934 | 94.2 | 0 | 5950 | 34.6 | 0 | 0 | 0 | 0 | 0 | 188 | 0.78 | 0 | 0.714
WT13.5X80.5 | WT18X123.5 | WT18X123.5 | F | 124 | 36.3 | 18 | 0 | 0 | 16.5 | 0 | 0 | 0.8 | 1.35 | 0 | 0 | 0 | 2.3 | 2.625 | 0 | 0 | 4.12 | 0 | 0 | 1.1 | 6.11 | 0 | 19.7 | 0 | 22.9 | 1040 | 129 | 73.3 | 5.36 | 507 | 94.8 | 61.4 | 3.74 | 0 | 17.3 | 155 | 0 | 0 | 0 | 0 | 0 | 7.39 | 0.783 | 0 | 0.768 | WT460X184 | WT460X184 | 184 | 23400 | 457 | 0 | 0 | 419 | 0 | 0 | 20.3 | 34.3 | 0 | 0 | 0 | 58.4 | 66.7 | 0 | 105 | 0 | 0 | 27.9 | 184 | 0 | 0 | 19.7 | 22.9 | 433 | 2110 | 1200 | 136 | 211 | 1550 | 1010 | 95 | 0 | 7200 | 41.6 | 0 | 0 | 0 | 0 | 0 | 188 | 0.783 | 0 | 0.768
WT13.5X73 | WT18X128 | WT18X128 | F | 128 | 37.7 | 18.7 | 0 | 0 | 12.2 | 0 | 0 | 0.96 | 1.73 | 0 | 0 | 0 | 2.48 | 2.625 | 0 | 0 | 4.92 | 0 | 0 | 1.54 | 3.53 | 0 | 16.9 | 0 | 19.5 | 1210 | 156 | 87.4 | 5.66 | 264 | 68.5 | 43.2 | 2.65 | 0 | 26.4 | 205 | 0 | 0 | 0 | 0 | 0 | 7.45 | 0.703 | 0 | 0.922 | WT460X190.5 | WT460X190.5 | 190 | 24300 | 475 | 0 | 0 | 310 | 0 | 0 | 24.4 | 43.9 | 0 | 0 | 0 | 63 | 66.7 | 0 | 125 | 0 | 0 | 39.1 | 191 | 0 | 0 | 16.9 | 19.5 | 504 | 2560 | 1430 | 144 | 110 | 1120 | 708 | 67.3 | 0 | 11000 | 55.1 | 0 | 0 | 0 | 0 | 0 | 189 | 0.703 | 0 | 0.922
WT13.5X64.5 | WT18X131 | WT18X131 | F | 131 | 38.5 | 18.1 | 0 | 0 | 16.6 | 0 | 0 | 0.84 | 1.44 | 0 | 0 | 0 | 2.39 | 2.6875 | 0 | 0 | 4.14 | 0 | 0 | 1.16 | 5.75 | 0 | 18.7 | 0 | 21.9 | 1110 | 137 | 77.5 | 5.36 | 545 | 102 | 65.8 | 3.76 | 0 | 20.8 | 185 | 0 | 0 | 0 | 0 | 0 | 7.39 | 0.785 | 0 | 0.817 | WT460X195 | WT460X195 | 195 | 24800 | 460 | 0 | 0 | 422 | 0 | 0 | 21.3 | 36.6 | 0 | 0 | 0 | 60.7 | 68.3 | 0 | 105 | 0 | 0 | 29.5 | 195 | 0 | 0 | 18.7 | 21.9 | 462 | 2250 | 1270 | 136 | 227 | 1670 | 1080 | 95.5 | 0 | 8660 | 49.7 | 0 | 0 | 0 | 0 | 0 | 188 | 0.785 | 0 | 0.817
WT13.5X57 | WT18X141 | WT18X141 | F | 141 | 41.5 | 18.3 | 0 | 0 | 16.6 | 0 | 0 | 0.885 | 1.57 | 0 | 0 | 0 | 2.52 | 2.8125 | 0 | 0 | 4.16 | 0 | 0 | 1.25 | 5.29 | 0 | 17.8 | 0 | 21 | 1190 | 146 | 82.6 | 5.36 | 599 | 112 | 72.2 | 3.8 | 0 | 26.3 | 231 | 0 | 0 | 0 | 0 | 0 | 7.38 | 0.791 | 0 | 0.865 | WT460X210 | WT460X210 | 210 | 26800 | 465 | 0 | 0 | 422 | 0 | 0 | 22.5 | 39.9 | 0 | 0 | 0 | 64 | 71.4 | 0 | 106 | 0 | 0 | 31.8 | 210 | 0 | 0 | 17.8 | 21 | 495 | 2390 | 1350 | 136 | 249 | 1840 | 1180 | 96.5 | 0 | 10900 | 62 | 0 | 0 | 0 | 0 | 0 | 187 | 0.791 | 0 | 0.865
WT13.5X51 | WT18X151 | WT18X151 | F | 151 | 44.4 | 18.4 | 0 | 0 | 16.7 | 0 | 0 | 0.945 | 1.68 | 0 | 0 | 0 | 2.63 | 2.9375 | 0 | 0 | 4.22 | 0 | 0 | 1.33 | 4.96 | 0 | 16.7 | 0 | 19.8 | 1280 | 158 | 88.8 | 5.37 | 648 | 120 | 77.8 | 3.82 | 0 | 32.1 | 285 | 0 | 0 | 0 | 0 | 0 | 7.41 | 0.792 | 0 | 0.925 | WT460X224.5 | WT460X224.5 | 224 | 28600 | 467 | 0 | 0 | 424 | 0 | 0 | 24 | 42.7 | 0 | 0 | 0 | 66.8 | 74.6 | 0 | 107 | 0 | 0 | 33.8 | 225 | 0 | 0 | 16.7 | 19.8 | 533 | 2590 | 1460 | 136 | 270 | 1970 | 1270 | 97 | 0 | 13400 | 76.5 | 0 | 0 | 0 | 0 | 0 | 188 | 0.792 | 0 | 0.925
WT13.5X47 | WT18X165 | WT18X165 | T | 165 | 48.5 | 18.5 | 0 | 0 | 16.6 | 0 | 0 | 1.02 | 1.85 | 0 | 0 | 0 | 2.8 | 3.125 | 0 | 0 | 4.3 | 0 | 0 | 1.46 | 4.49 | 0 | 15.4 | 0 | 18.5 | 1410 | 173 | 97 | 5.39 | 711 | 132 | 85.5 | 3.83 | 0 | 42 | 372 | 0 | 0 | 0 | 0 | 0 | 7.43 | 0.793 | 0 | 0.989 | WT460X245.5 | WT460X245.5 | 246 | 31300 | 470 | 0 | 0 | 422 | 0 | 0 | 25.9 | 47 | 0 | 0 | 0 | 71.1 | 79.4 | 0 | 109 | 0 | 0 | 37.1 | 246 | 0 | 0 | 15.4 | 18.5 | 587 | 2830 | 1590 | 137 | 296 | 2160 | 1400 | 97.3 | 0 | 17500 | 100 | 0 | 0 | 0 | 0 | 0 | 189 | 0.793 | 0 | 0.989
WT13.5X42 | WT18X180.5 | WT18X180.5 | T | 180 | 53 | 18.7 | 0 | 0 | 16.7 | 0 | 0 | 1.12 | 2.01 | 0 | 0 | 0 | 2.96 | 3.25 | 0 | 0 | 4.42 | 0 | 0 | 1.59 | 4.16 | 0 | 14.1 | 0 | 17 | 1570 | 192 | 107 | 5.43 | 786 | 146 | 94 | 3.85 | 0 | 54.1 | 491 | 0 | 0 | 0 | 0 | 0 | 7.49 | 0.792 | 0 | 1 | WT460X268.5 | WT460X268.5 | 268 | 34200 | 475 | 0 | 0 | 424 | 0 | 0 | 28.4 | 51.1 | 0 | 0 | 0 | 75.2 | 82.6 | 0 | 112 | 0 | 0 | 40.4 | 269 | 0 | 0 | 14.1 | 17 | 653 | 3150 | 1750 | 138 | 327 | 2390 | 1540 | 97.8 | 0 | 22500 | 132 | 0 | 0 | 0 | 0 | 0 | 190 | 0.792 | 0 | 1
WT12X185 | WT18X197.5 | WT18X197.5 | T | 198 | 58.2 | 18.9 | 0 | 0 | 16.8 | 0 | 0 | 1.22 | 2.2 | 0 | 0 | 0 | 3.15 | 3.4375 | 0 | 0 | 4.53 | 0 | 0 | 1.73 | 3.83 | 0 | 12.9 | 0 | 15.7 | 1740 | 213 | 119 | 5.47 | 877 | 162 | 104 | 3.88 | 0 | 70.7 | 652 | 0 | 0 | 0 | 0 | 0 | 7.54 | 0.792 | 0 | 1 | WT460X294 | WT460X294 | 294 | 37500 | 480 | 0 | 0 | 427 | 0 | 0 | 31 | 55.9 | 0 | 0 | 0 | 80 | 87.3 | 0 | 115 | 0 | 0 | 43.9 | 294 | 0 | 0 | 12.9 | 15.7 | 724 | 3490 | 1950 | 139 | 365 | 2650 | 1700 | 98.6 | 0 | 29400 | 175 | 0 | 0 | 0 | 0 | 0 | 192 | 0.792 | 0 | 1
WT12X167.5 | WT18X220.5 | WT18X220.5 | T | 220 | 64.9 | 19.1 | 0 | 0 | 17 | 0 | 0 | 1.36 | 2.44 | 0 | 0 | 0 | 3.39 | 3.6875 | 0 | 0 | 4.69 | 0 | 0 | 1.91 | 3.48 | 0 | 11.6 | 0 | 14.3 | 1980 | 242 | 134 | 5.52 | 997 | 184 | 117 | 3.92 | 0 | 96.6 | 914 | 0 | 0 | 0 | 0 | 0 | 7.6 | 0.792 | 0 | 1 | WT460X328 | WT460X328 | 328 | 41900 | 485 | 0 | 0 | 432 | 0 | 0 | 34.5 | 62 | 0 | 0 | 0 | 86.1 | 93.7 | 0 | 119 | 0 | 0 | 48.5 | 328 | 0 | 0 | 11.6 | 14.3 | 824 | 3970 | 2200 | 140 | 415 | 3020 | 1920 | 100 | 0 | 40200 | 245 | 0 | 0 | 0 | 0 | 0 | 193 | 0.792 | 0 | 1
WT12X153 | WT18X243.5 | WT18X243.5 | T | 244 | 71.7 | 19.7 | 0 | 0 | 17.1 | 0 | 0 | 1.5 | 2.68 | 0 | 0 | 0 | 3.63 | 4 | 0 | 0 | 4.84 | 0 | 0 | 2.1 | 3.19 | 0 | 10.7 | 0 | 13.1 | 2220 | 272 | 150 | 5.57 | 1120 | 206 | 131 | 3.96 | 0 | 128 | 1250 | 0 | 0 | 0 | 0 | 0 | 7.68 | 0.792 | 0 | 1 | WT460X362.5 | WT460X362.5 | 362 | 46300 | 500 | 0 | 0 | 434 | 0 | 0 | 38.1 | 68.1 | 0 | 0 | 0 | 92.2 | 102 | 0 | 123 | 0 | 0 | 53.3 | 363 | 0 | 0 | 10.7 | 13.1 | 924 | 4460 | 2460 | 141 | 466 | 3380 | 2150 | 101 | 0 | 53300 | 336 | 0 | 0 | 0 | 0 | 0 | 195 | 0.792 | 0 | 1
WT12X139.5 | WT18X264.5 | WT18X264.5 | T | 264 | 77.8 | 19.6 | 0 | 0 | 17.2 | 0 | 0 | 1.61 | 2.91 | 0 | 0 | 0 | 3.86 | 4.1875 | 0 | 0 | 4.96 | 0 | 0 | 2.26 | 2.96 | 0 | 9.78 | 0 | 12.4 | 2440 | 298 | 164 | 5.6 | 1240 | 227 | 145 | 4 | 0 | 163 | 1600 | 0 | 0 | 0 | 0 | 0 | 7.72 | 0.794 | 0 | 1 | WT460X393.5 | WT460X393.5 | 394 | 50200 | 498 | 0 | 0 | 437 | 0 | 0 | 40.9 | 73.9 | 0 | 0 | 0 | 98 | 106 | 0 | 126 | 0 | 0 | 57.4 | 394 | 0 | 0 | 9.78 | 12.4 | 1020 | 4880 | 2690 | 142 | 516 | 3720 | 2380 | 102 | 0 | 67800 | 430 | 0 | 0 | 0 | 0 | 0 | 196 | 0.794 | 0 | 1
WT12X125 | WT18X326 | WT18X326 | T | 325 | 96.1 | 20.2 | 0 | 0 | 17.6 | 0 | 0 | 1.97 | 3.54 | 0 | 0 | 0 | 4.49 | 4.8125 | 0 | 0 | 5.35 | 0 | 0 | 2.73 | 2.48 | 0 | 7.99 | 0 | 10.4 | 3160 | 383 | 208 | 5.74 | 1610 | 290 | 184 | 4.1 | 0 | 295 | 3070 | 0 | 0 | 0 | 0 | 0 | 7.91 | 0.795 | 0 | 1 | WT460X485 | WT460X485 | 485 | 62000 | 513 | 0 | 0 | 447 | 0 | 0 | 50 | 89.9 | 0 | 0 | 0 | 114 | 122 | 0 | 136 | 0 | 0 | 69.3 | 485 | 0 | 0 | 7.99 | 10.4 | 1320 | 6280 | 3410 | 146 | 670 | 4750 | 3020 | 104 | 0 | 123000 | 824 | 0 | 0 | 0 | 0 | 0 | 201 | 0.795 | 0 | 1
WT12X114.5 | WT18X400 | WT18X400 | T | 400 | 118 | 21 | 0 | 0 | 18 | 0 | 0 | 2.38 | 4.29 | 0 | 0 | 0 | 5.24 | 5.5625 | 0 | 0 | 5.8 | 0 | 0 | 3.28 | 2.1 | 0 | 6.62 | 0 | 8.94 | 4090 | 491 | 264 | 5.89 | 2100 | 371 | 234 | 4.22 | 0 | 525 | 5810 | 0 | 0 | 0 | 0 | 0 | 8.11 | 0.797 | 0 | 1 | WT460X595.5 | WT460X595.5 | 596 | 76100 | 533 | 0 | 0 | 457 | 0 | 0 | 60.5 | 109 | 0 | 0 | 0 | 133 | 141 | 0 | 147 | 0 | 0 | 83.3 | 596 | 0 | 0 | 6.62 | 8.94 | 1700 | 8050 | 4330 | 150 | 874 | 6080 | 3830 | 107 | 0 | 219000 | 1560 | 0 | 0 | 0 | 0 | 0 | 206 | 0.797 | 0 | 1
WT12X103.5 | WT18X67.5 | WT18X67.5 | F | 67.5 | 19.9 | 17.8 | 0 | 0 | 12 | 0 | 0 | 0.6 | 0.79 | 0 | 0 | 0 | 1.54 | 1.6875 | 0 | 0 | 4.96 | 0 | 0 | 1.23 | 7.56 | 0 | 27.1 | 0 | 29.6 | 637 | 90.1 | 49.7 | 5.66 | 113 | 29.8 | 18.9 | 2.38 | 0 | 3.48 | 37.3 | 0 | 0 | 0 | 0 | 0 | 7.65 | 0.644 | 0 | 0.456 | WT460X100.5 | WT460X100.5 | 100 | 12800 | 452 | 0 | 0 | 305 | 0 | 0 | 15.2 | 20.1 | 0 | 0 | 0 | 39.1 | 42.9 | 0 | 126 | 0 | 0 | 31.2 | 101 | 0 | 0 | 27.1 | 29.6 | 265 | 1480 | 814 | 144 | 47 | 488 | 310 | 60.5 | 0 | 1450 | 10 | 0 | 0 | 0 | 0 | 0 | 194 | 0.644 | 0 | 0.456
WT12X96 | WT18X75 | WT18X75 | F | 75 | 22.1 | 17.9 | 0 | 0 | 12 | 0 | 0 | 0.625 | 0.94 | 0 | 0 | 0 | 1.69 | 1.875 | 0 | 0 | 4.78 | 0 | 0 | 0.923 | 6.37 | 0 | 26 | 0 | 28.7 | 698 | 95.5 | 53.1 | 5.62 | 135 | 35.4 | 22.5 | 2.47 | 0 | 5.04 | 46 | 0 | 0 | 0 | 0 | 0 | 7.5 | 0.67 | 0 | 0.486 | WT460X111.5 | WT460X111.5 | 112 | 14300 | 455 | 0 | 0 | 305 | 0 | 0 | 15.9 | 23.9 | 0 | 0 | 0 | 42.9 | 47.6 | 0 | 121 | 0 | 0 | 23.4 | 112 | 0 | 0 | 26 | 28.7 | 291 | 1560 | 870 | 143 | 56.2 | 580 | 369 | 62.7 | 0 | 2100 | 12.4 | 0 | 0 | 0 | 0 | 0 | 191 | 0.67 | 0 | 0.486
WT12X88 | WT18X80 | WT18X80 | F | 80 | 23.5 | 18 | 0 | 0 | 12 | 0 | 0 | 0.65 | 1.02 | 0 | 0 | 0 | 1.77 | 1.9375 | 0 | 0 | 4.74 | 0 | 0 | 0.98 | 5.88 | 0 | 25 | 0 | 27.7 | 740 | 100 | 55.8 | 5.61 | 147 | 38.6 | 24.6 | 2.5 | 0 | 6.17 | 53.6 | 0 | 0 | 0 | 0 | 0 | 7.46 | 0.678 | 0 | 0.521 | WT460X119 | WT460X119 | 119 | 15200 | 457 | 0 | 0 | 305 | 0 | 0 | 16.5 | 25.9 | 0 | 0 | 0 | 45 | 49.2 | 0 | 120 | 0 | 0 | 24.9 | 119 | 0 | 0 | 25 | 27.7 | 308 | 1640 | 914 | 142 | 61.2 | 633 | 403 | 63.5 | 0 | 2570 | 14.4 | 0 | 0 | 0 | 0 | 0 | 189 | 0.678 | 0 | 0.521
WT12X81 | WT18X85 | WT18X85 | F | 85 | 25 | 18.1 | 0 | 0 | 12 | 0 | 0 | 0.68 | 1.1 | 0 | 0 | 0 | 1.85 | 2 | 0 | 0 | 4.73 | 0 | 0 | 1.04 | 5.47 | 0 | 23.9 | 0 | 26.6 | 786 | 105 | 58.9 | 5.61 | 160 | 41.8 | 26.6 | 2.53 | 0 | 7.51 | 63.2 | 0 | 0 | 0 | 0 | 0 | 7.44 | 0.684 | 0 | 0.566 | WT460X126.5 | WT460X126.5 | 126 | 16100 | 460 | 0 | 0 | 305 | 0 | 0 | 17.3 | 27.9 | 0 | 0 | 0 | 47 | 50.8 | 0 | 120 | 0 | 0 | 26.4 | 127 | 0 | 0 | 23.9 | 26.6 | 327 | 1720 | 965 | 142 | 66.6 | 685 | 436 | 64.3 | 0 | 3130 | 17 | 0 | 0 | 0 | 0 | 0 | 189 | 0.684 | 0 | 0.566
WT12X73 | WT18X91 | WT18X91 | F | 91 | 26.8 | 18.2 | 0 | 0 | 12.1 | 0 | 0 | 0.725 | 1.18 | 0 | 0 | 0 | 1.93 | 2.125 | 0 | 0 | 4.77 | 0 | 0 | 1.11 | 5.12 | 0 | 22.4 | 0 | 25.1 | 845 | 113 | 63.1 | 5.62 | 174 | 45.3 | 28.8 | 2.55 | 0 | 9.2 | 77.6 | 0 | 0 | 0 | 0 | 0 | 7.45 | 0.685 | 0 | 0.637 | WT460X135.5 | WT460X135.5 | 136 | 17300 | 462 | 0 | 0 | 307 | 0 | 0 | 18.4 | 30 | 0 | 0 | 0 | 49 | 54 | 0 | 121 | 0 | 0 | 28.2 | 136 | 0 | 0 | 22.4 | 25.1 | 352 | 1850 | 1030 | 143 | 72.4 | 742 | 472 | 64.8 | 0 | 3830 | 20.8 | 0 | 0 | 0 | 0 | 0 | 189 | 0.685 | 0 | 0.637
WT12X65.5 | WT18X97 | WT18X97 | F | 97 | 28.5 | 18.2 | 0 | 0 | 12.1 | 0 | 0 | 0.765 | 1.26 | 0 | 0 | 0 | 2.01 | 2.1875 | 0 | 0 | 4.8 | 0 | 0 | 1.18 | 4.81 | 0 | 21.2 | 0 | 23.8 | 901 | 120 | 67 | 5.62 | 187 | 48.8 | 30.9 | 2.56 | 0 | 11.1 | 92.7 | 0 | 0 | 0 | 0 | 0 | 7.45 | 0.688 | 0 | 0.702 | WT460X144.5 | WT460X144.5 | 144 | 18400 | 462 | 0 | 0 | 307 | 0 | 0 | 19.4 | 32 | 0 | 0 | 0 | 51.1 | 55.6 | 0 | 122 | 0 | 0 | 30 | 145 | 0 | 0 | 21.2 | 23.8 | 375 | 1970 | 1100 | 143 | 77.8 | 800 | 506 | 65 | 0 | 4620 | 24.9 | 0 | 0 | 0 | 0 | 0 | 189 | 0.688 | 0 | 0.702
WT12X58.5 | WT2.5X8 | WT2.5X8 | F | 8 | 2.35 | 2.51 | 0 | 0 | 5 | 0 | 0 | 0.24 | 0.36 | 0 | 0 | 0 | 0.66 | 0.75 | 0 | 0 | 0.458 | 0 | 0 | 0.235 | 6.94 | 0 | 7.69 | 0 | 10.4 | 0.845 | 0.801 | 0.413 | 0.599 | 3.75 | 2.28 | 1.5 | 1.26 | 0 | 0.0958 | 0.0453 | 0 | 0 | 0 | 0 | 0 | 1.43 | 0.962 | 0 | 1 | WT65X11.9 | WT65X11.9 | 11.9 | 1520 | 63.8 | 0 | 0 | 127 | 0 | 0 | 6.1 | 9.14 | 0 | 0 | 0 | 16.8 | 19.1 | 0 | 11.6 | 0 | 0 | 5.97 | 11.9 | 0 | 0 | 7.69 | 10.4 | 0.352 | 13.1 | 6.77 | 15.2 | 1.56 | 37.4 | 24.6 | 32 | 0 | 39.9 | 0.0122 | 0 | 0 | 0 | 0 | 0 | 36.3 | 0.962 | 0 | 1
WT12X52 | WT2.5X9.5 | WT2.5X9.5 | F | 9.5 | 2.78 | 2.58 | 0 | 0 | 5.03 | 0 | 0 | 0.27 | 0.43 | 0 | 0 | 0 | 0.73 | 0.8125 | 0 | 0 | 0.487 | 0 | 0 | 0.276 | 5.85 | 0 | 6.83 | 0 | 9.54 | 1.01 | 0.97 | 0.485 | 0.604 | 4.56 | 2.76 | 1.81 | 1.28 | 0 | 0.157 | 0.0775 | 0 | 0 | 0 | 0 | 0 | 1.44 | 0.964 | 0 | 1 | WT65X14.05 | WT65X14.05 | 14.1 | 1790 | 65.5 | 0 | 0 | 128 | 0 | 0 | 6.86 | 10.9 | 0 | 0 | 0 | 18.5 | 20.6 | 0 | 12.4 | 0 | 0 | 7.01 | 14.1 | 0 | 0 | 6.83 | 9.54 | 0.42 | 15.9 | 7.95 | 15.3 | 1.9 | 45.2 | 29.7 | 32.5 | 0 | 65.3 | 0.0208 | 0 | 0 | 0 | 0 | 0 | 36.6 | 0.964 | 0 | 1
WT12X51.5 | WT20X105.5 | WT20X105.5 | F | 106 | 31 | 19.7 | 0 | 0 | 11.8 | 0 | 0 | 0.75 | 1.42 | 0 | 0 | 0 | 2.6 | 2.6875 | 0 | 0 | 5.08 | 0 | 0 | 1.31 | 4.17 | 0 | 22.8 | 0 | 26.2 | 1120 | 137 | 76.7 | 6.01 | 195 | 52.1 | 33 | 2.51 | 0 | 15.2 | 113 | 0 | 0 | 0 | 0 | 0 | 7.84 | 0.69 | 0 | 0.581 | WT500X157 | WT500X157 | 157 | 20000 | 500 | 0 | 0 | 300 | 0 | 0 | 19.1 | 36.1 | 0 | 0 | 0 | 66 | 68.3 | 0 | 129 | 0 | 0 | 33.3 | 157 | 0 | 0 | 22.8 | 26.2 | 466 | 2250 | 1260 | 153 | 81.2 | 854 | 541 | 63.8 | 0 | 6330 | 30.3 | 0 | 0 | 0 | 0 | 0 | 199 | 0.69 | 0 | 0.581
WT12X47 | WT20X107.5 | WT20X107.5 | F | 108 | 31.7 | 19.5 | 0 | 0 | 15.8 | 0 | 0 | 0.65 | 1.22 | 0 | 0 | 0 | 2.4 | 2.5 | 0 | 0 | 4.28 | 0 | 0 | 1.01 | 6.45 | 0 | 26.3 | 0 | 30 | 1030 | 120 | 68 | 5.71 | 398 | 77.8 | 50.5 | 3.54 | 0 | 12.4 | 101 | 0 | 0 | 0 | 0 | 0 | 7.66 | 0.771 | 0 | 0.445 | WT500X160.5 | WT500X160.5 | 160 | 20500 | 495 | 0 | 0 | 401 | 0 | 0 | 16.5 | 31 | 0 | 0 | 0 | 61 | 63.5 | 0 | 109 | 0 | 0 | 25.7 | 161 | 0 | 0 | 26.3 | 30 | 429 | 1970 | 1110 | 145 | 166 | 1270 | 828 | 89.9 | 0 | 5160 | 27.1 | 0 | 0 | 0 | 0 | 0 | 195 | 0.771 | 0 | 0.445
WT12X42 | WT20X117.5 | WT20X117.5 | F | 118 | 34.5 | 19.8 | 0 | 0 | 11.9 | 0 | 0 | 0.83 | 1.58 | 0 | 0 | 0 | 2.76 | 2.875 | 0 | 0 | 5.17 | 0 | 0 | 1.45 | 3.77 | 0 | 20.6 | 0 | 23.9 | 1260 | 153 | 85.7 | 6.04 | 222 | 59 | 37.3 | 2.54 | 0 | 20.6 | 156 | 0 | 0 | 0 | 0 | 0 | 7.88 | 0.691 | 0 | 0.699 | WT500X175 | WT500X175 | 175 | 22300 | 503 | 0 | 0 | 302 | 0 | 0 | 21.1 | 40.1 | 0 | 0 | 0 | 70.1 | 73 | 0 | 131 | 0 | 0 | 36.8 | 175 | 0 | 0 | 20.6 | 23.9 | 524 | 2510 | 1400 | 153 | 92.4 | 967 | 611 | 64.5 | 0 | 8570 | 41.9 | 0 | 0 | 0 | 0 | 0 | 200 | 0.691 | 0 | 0.699
WT12X38 | WT20X124.5 | WT20X124.5 | F | 125 | 36.7 | 19.7 | 0 | 0 | 15.8 | 0 | 0 | 0.75 | 1.42 | 0 | 0 | 0 | 2.6 | 2.6875 | 0 | 0 | 4.41 | 0 | 0 | 1.16 | 5.55 | 0 | 22.8 | 0 | 26.3 | 1210 | 140 | 79.4 | 5.75 | 463 | 90.8 | 58.8 | 3.55 | 0 | 19 | 158 | 0 | 0 | 0 | 0 | 0 | 7.7 | 0.77 | 0 | 0.58 | WT500X185.5 | WT500X185.5 | 186 | 23700 | 500 | 0 | 0 | 401 | 0 | 0 | 19.1 | 36.1 | 0 | 0 | 0 | 66 | 68.3 | 0 | 112 | 0 | 0 | 29.5 | 186 | 0 | 0 | 22.8 | 26.3 | 504 | 2290 | 1300 | 146 | 193 | 1490 | 964 | 90.2 | 0 | 7910 | 42.4 | 0 | 0 | 0 | 0 | 0 | 196 | 0.77 | 0 | 0.58
WT12X34 | WT20X132 | WT20X132 | F | 132 | 38.8 | 20 | 0 | 0 | 11.9 | 0 | 0 | 0.96 | 1.73 | 0 | 0 | 0 | 2.91 | 3 | 0 | 0 | 5.41 | 0 | 0 | 1.63 | 3.45 | 0 | 17.8 | 0 | 20.8 | 1450 | 178 | 99.2 | 6.11 | 246 | 66 | 41.3 | 2.52 | 0 | 27.9 | 233 | 0 | 0 | 0 | 0 | 0 | 8.02 | 0.679 | 0 | 0.855 | WT500X196.5 | WT500X196.5 | 196 | 25000 | 508 | 0 | 0 | 302 | 0 | 0 | 24.4 | 43.9 | 0 | 0 | 0 | 73.9 | 76.2 | 0 | 137 | 0 | 0 | 41.4 | 197 | 0 | 0 | 17.8 | 20.8 | 604 | 2920 | 1630 | 155 | 102 | 1080 | 677 | 64 | 0 | 11600 | 62.6 | 0 | 0 | 0 | 0 | 0 | 204 | 0.679 | 0 | 0.855
WT12X31 | WT20X138.5 | WT20X138.5 | F | 138 | 40.7 | 19.8 | 0 | 0 | 15.8 | 0 | 0 | 0.83 | 1.58 | 0 | 0 | 0 | 2.76 | 2.875 | 0 | 0 | 4.5 | 0 | 0 | 1.29 | 5.03 | 0 | 20.6 | 0 | 23.9 | 1360 | 157 | 88.6 | 5.78 | 522 | 102 | 65.9 | 3.58 | 0 | 25.7 | 218 | 0 | 0 | 0 | 0 | 0 | 7.75 | 0.77 | 0 | 0.699 | WT500X206 | WT500X206 | 206 | 26300 | 503 | 0 | 0 | 401 | 0 | 0 | 21.1 | 40.1 | 0 | 0 | 0 | 70.1 | 73 | 0 | 114 | 0 | 0 | 32.8 | 206 | 0 | 0 | 20.6 | 23.9 | 566 | 2570 | 1450 | 147 | 217 | 1670 | 1080 | 90.9 | 0 | 10700 | 58.5 | 0 | 0 | 0 | 0 | 0 | 197 | 0.77 | 0 | 0.699
WT12X27.5 | WT20X139 | WT20X139 | F | 139 | 41 | 20.1 | 0 | 0 | 12 | 0 | 0 | 1.03 | 1.81 | 0 | 0 | 0 | 2.99 | 3.0625 | 0 | 0 | 5.51 | 0 | 0 | 1.71 | 3.31 | 0 | 16.8 | 0 | 19.6 | 1550 | 191 | 106 | 6.14 | 261 | 69.9 | 43.5 | 2.52 | 0 | 32.4 | 282 | 0 | 0 | 0 | 0 | 0 | 8.08 | 0.675 | 0 | 0.913 | WT500X207.5 | WT500X207.5 | 208 | 26500 | 511 | 0 | 0 | 305 | 0 | 0 | 26.2 | 46 | 0 | 0 | 0 | 75.9 | 77.8 | 0 | 140 | 0 | 0 | 43.4 | 208 | 0 | 0 | 16.8 | 19.6 | 645 | 3130 | 1740 | 156 | 109 | 1150 | 713 | 64 | 0 | 13500 | 75.7 | 0 | 0 | 0 | 0 | 0 | 205 | 0.675 | 0 | 0.913
WT10.5X100.5 | WT20X147 | WT20X147 | F | 147 | 43.1 | 20.2 | 0 | 0 | 12 | 0 | 0 | 1.06 | 1.93 | 0 | 0 | 0 | 3.11 | 3.1875 | 0 | 0 | 5.51 | 0 | 0 | 1.8 | 3.11 | 0 | 16.1 | 0 | 19.1 | 1630 | 199 | 111 | 6.14 | 281 | 75 | 46.7 | 2.55 | 0 | 38.2 | 322 | 0 | 0 | 0 | 0 | 0 | 8.06 | 0.681 | 0 | 1 | WT500X219 | WT500X219 | 219 | 27800 | 513 | 0 | 0 | 305 | 0 | 0 | 26.9 | 49 | 0 | 0 | 0 | 79 | 81 | 0 | 140 | 0 | 0 | 45.7 | 219 | 0 | 0 | 16.1 | 19.1 | 678 | 3260 | 1820 | 156 | 117 | 1230 | 765 | 64.8 | 0 | 15900 | 86.5 | 0 | 0 | 0 | 0 | 0 | 205 | 0.681 | 0 | 1
WT10.5X91 | WT20X148.5 | WT20X148.5 | F | 148 | 43.7 | 19.9 | 0 | 0 | 15.8 | 0 | 0 | 0.93 | 1.65 | 0 | 0 | 0 | 2.83 | 2.9375 | 0 | 0 | 4.71 | 0 | 0 | 1.38 | 4.8 | 0 | 18.4 | 0 | 21.4 | 1500 | 176 | 98.9 | 5.87 | 546 | 107 | 69 | 3.54 | 0 | 30.5 | 279 | 0 | 0 | 0 | 0 | 0 | 7.88 | 0.756 | 0 | 0.825 | WT500X221.5 | WT500X221.5 | 222 | 28200 | 505 | 0 | 0 | 401 | 0 | 0 | 23.6 | 41.9 | 0 | 0 | 0 | 71.9 | 74.6 | 0 | 120 | 0 | 0 | 35.1 | 222 | 0 | 0 | 18.4 | 21.4 | 624 | 2880 | 1620 | 149 | 227 | 1750 | 1130 | 89.9 | 0 | 12700 | 74.9 | 0 | 0 | 0 | 0 | 0 | 200 | 0.756 | 0 | 0.825
WT10.5X83 | WT20X162 | WT20X162 | F | 162 | 47.7 | 20.1 | 0 | 0 | 15.9 | 0 | 0 | 1 | 1.81 | 0 | 0 | 0 | 2.99 | 3.0625 | 0 | 0 | 4.77 | 0 | 0 | 1.5 | 4.4 | 0 | 17.1 | 0 | 20.1 | 1650 | 192 | 108 | 5.88 | 609 | 119 | 76.6 | 3.57 | 0 | 39.6 | 362 | 0 | 0 | 0 | 0 | 0 | 7.89 | 0.76 | 0 | 0.893 | WT500X241.5 | WT500X241.5 | 242 | 30800 | 511 | 0 | 0 | 404 | 0 | 0 | 25.4 | 46 | 0 | 0 | 0 | 75.9 | 77.8 | 0 | 121 | 0 | 0 | 38.1 | 242 | 0 | 0 | 17.1 | 20.1 | 687 | 3150 | 1770 | 149 | 253 | 1950 | 1260 | 90.7 | 0 | 16500 | 97.2 | 0 | 0 | 0 | 0 | 0 | 200 | 0.76 | 0 | 0.893
WT10.5X73.5 | WT20X163.5 | WT20X163.5 | F | 164 | 48 | 20.4 | 0 | 0 | 12.1 | 0 | 0 | 1.18 | 2.13 | 0 | 0 | 0 | 3.31 | 3.375 | 0 | 0 | 5.66 | 0 | 0 | 1.98 | 2.85 | 0 | 14.5 | 0 | 17.3 | 1840 | 224 | 125 | 6.19 | 320 | 85 | 52.7 | 2.58 | 0 | 51.4 | 449 | 0 | 0 | 0 | 0 | 0 | 8.13 | 0.68 | 0 | 1 | WT500X243 | WT500X243 | 243 | 31000 | 518 | 0 | 0 | 307 | 0 | 0 | 30 | 54.1 | 0 | 0 | 0 | 84.1 | 85.7 | 0 | 144 | 0 | 0 | 50.3 | 243 | 0 | 0 | 14.5 | 17.3 | 766 | 3670 | 2050 | 157 | 133 | 1390 | 864 | 65.5 | 0 | 21400 | 121 | 0 | 0 | 0 | 0 | 0 | 207 | 0.68 | 0 | 1
WT10.5X66 | WT20X165.5 | WT20X165.5 | F | 166 | 48.7 | 20.4 | 0 | 0 | 12.2 | 0 | 0 | 1.22 | 2.13 | 0 | 0 | 0 | 3.31 | 3.375 | 0 | 0 | 5.74 | 0 | 0 | 2 | 2.86 | 0 | 14 | 0 | 16.7 | 1880 | 231 | 128 | 6.21 | 322 | 85.7 | 52.9 | 2.57 | 0 | 52.5 | 484 | 0 | 0 | 0 | 0 | 0 | 8.19 | 0.674 | 0 | 1 | WT500X247 | WT500X247 | 247 | 31400 | 518 | 0 | 0 | 310 | 0 | 0 | 31 | 54.1 | 0 | 0 | 0 | 84.1 | 85.7 | 0 | 146 | 0 | 0 | 50.8 | 247 | 0 | 0 | 14 | 16.7 | 783 | 3790 | 2100 | 158 | 134 | 1400 | 867 | 65.3 | 0 | 21900 | 130 | 0 | 0 | 0 | 0 | 0 | 208 | 0.674 | 0 | 1
WT10.5X61 | WT20X181 | WT20X181 | T | 181 | 53.3 | 20.3 | 0 | 0 | 16 | 0 | 0 | 1.12 | 2.01 | 0 | 0 | 0 | 3.19 | 3.25 | 0 | 0 | 4.91 | 0 | 0 | 1.66 | 3.99 | 0 | 15.3 | 0 | 18.1 | 1870 | 217 | 122 | 5.92 | 691 | 135 | 86.3 | 3.6 | 0 | 54.2 | 511 | 0 | 0 | 0 | 0 | 0 | 7.96 | 0.759 | 0 | 0.993 | WT500X269.5 | WT500X269.5 | 270 | 34400 | 516 | 0 | 0 | 406 | 0 | 0 | 28.4 | 51.1 | 0 | 0 | 0 | 81 | 82.6 | 0 | 125 | 0 | 0 | 42.2 | 270 | 0 | 0 | 15.3 | 18.1 | 778 | 3560 | 2000 | 150 | 288 | 2210 | 1410 | 91.4 | 0 | 22600 | 137 | 0 | 0 | 0 | 0 | 0 | 202 | 0.759 | 0 | 0.993
WT10.5X55.5 | WT20X186 | WT20X186 | T | 186 | 54.6 | 20.3 | 0 | 0 | 16.1 | 0 | 0 | 1.16 | 2.05 | 0 | 0 | 0 | 3.23 | 3.3125 | 0 | 0 | 4.98 | 0 | 0 | 1.7 | 3.93 | 0 | 14.7 | 0 | 17.5 | 1930 | 225 | 126 | 5.95 | 709 | 138 | 88.3 | 3.6 | 0 | 57.7 | 558 | 0 | 0 | 0 | 0 | 0 | 8 | 0.756 | 0 | 1 | WT500X277 | WT500X277 | 277 | 35200 | 516 | 0 | 0 | 409 | 0 | 0 | 29.5 | 52.1 | 0 | 0 | 0 | 82 | 84.1 | 0 | 126 | 0 | 0 | 43.2 | 277 | 0 | 0 | 14.7 | 17.5 | 803 | 3690 | 2060 | 151 | 295 | 2260 | 1450 | 91.4 | 0 | 24000 | 150 | 0 | 0 | 0 | 0 | 0 | 203 | 0.756 | 0 | 1
WT10.5X50.5 | WT20X196 | WT20X196 | T | 196 | 57.6 | 20.8 | 0 | 0 | 12.4 | 0 | 0 | 1.42 | 2.52 | 0 | 0 | 0 | 3.7 | 3.8125 | 0 | 0 | 5.94 | 0 | 0 | 2.33 | 2.45 | 0 | 12 | 0 | 14.7 | 2270 | 275 | 153 | 6.27 | 401 | 106 | 64.9 | 2.64 | 0 | 85.4 | 796 | 0 | 0 | 0 | 0 | 0 | 8.26 | 0.679 | 0 | 1 | WT500X292 | WT500X292 | 292 | 37200 | 528 | 0 | 0 | 315 | 0 | 0 | 36.1 | 64 | 0 | 0 | 0 | 94 | 96.8 | 0 | 151 | 0 | 0 | 59.2 | 292 | 0 | 0 | 12 | 14.7 | 945 | 4510 | 2510 | 159 | 167 | 1740 | 1060 | 67.1 | 0 | 35500 | 214 | 0 | 0 | 0 | 0 | 0 | 210 | 0.679 | 0 | 1
WT10.5X46.5 | WT20X198.5 | WT20X198.5 | T | 198 | 58.4 | 20.5 | 0 | 0 | 16.1 | 0 | 0 | 1.22 | 2.2 | 0 | 0 | 0 | 3.38 | 3.5 | 0 | 0 | 5.03 | 0 | 0 | 1.81 | 3.66 | 0 | 14 | 0 | 16.8 | 2070 | 240 | 134 | 5.96 | 771 | 150 | 95.7 | 3.63 | 0 | 70.6 | 677 | 0 | 0 | 0 | 0 | 0 | 8.01 | 0.76 | 0 | 1 | WT500X295.5 | WT500X295.5 | 296 | 37700 | 521 | 0 | 0 | 409 | 0 | 0 | 31 | 55.9 | 0 | 0 | 0 | 85.9 | 88.9 | 0 | 128 | 0 | 0 | 46 | 296 | 0 | 0 | 14 | 16.8 | 862 | 3930 | 2200 | 151 | 321 | 2460 | 1570 | 92.2 | 0 | 29400 | 182 | 0 | 0 | 0 | 0 | 0 | 203 | 0.76 | 0 | 1
WT10.5X41.5 | WT20X215.5 | WT20X215.5 | T | 215 | 63.4 | 20.6 | 0 | 0 | 16.2 | 0 | 0 | 1.34 | 2.36 | 0 | 0 | 0 | 3.54 | 3.625 | 0 | 0 | 5.18 | 0 | 0 | 1.95 | 3.44 | 0 | 12.8 | 0 | 15.4 | 2290 | 266 | 148 | 6.01 | 843 | 164 | 104 | 3.65 | 0 | 88.2 | 881 | 0 | 0 | 0 | 0 | 0 | 8.09 | 0.756 | 0 | 1 | WT500X321 | WT500X321 | 321 | 40900 | 523 | 0 | 0 | 411 | 0 | 0 | 34 | 59.9 | 0 | 0 | 0 | 89.9 | 92.1 | 0 | 132 | 0 | 0 | 49.5 | 321 | 0 | 0 | 12.8 | 15.4 | 953 | 4360 | 2430 | 153 | 351 | 2690 | 1700 | 92.7 | 0 | 36700 | 237 | 0 | 0 | 0 | 0 | 0 | 205 | 0.756 | 0 | 1
WT10.5X36.5 | WT20X251.5 | WT20X251.5 | T | 252 | 73.9 | 21 | 0 | 0 | 16.4 | 0 | 0 | 1.54 | 2.76 | 0 | 0 | 0 | 3.94 | 4 | 0 | 0 | 5.38 | 0 | 0 | 2.25 | 2.98 | 0 | 11.1 | 0 | 13.7 | 2730 | 314 | 174 | 6.07 | 1020 | 197 | 124 | 3.72 | 0 | 138 | 1400 | 0 | 0 | 0 | 0 | 0 | 8.17 | 0.76 | 0 | 1 | WT500X374 | WT500X374 | 374 | 47700 | 533 | 0 | 0 | 417 | 0 | 0 | 39.1 | 70.1 | 0 | 0 | 0 | 100 | 102 | 0 | 137 | 0 | 0 | 57.2 | 374 | 0 | 0 | 11.1 | 13.7 | 1140 | 5150 | 2850 | 154 | 425 | 3230 | 2030 | 94.5 | 0 | 57400 | 376 | 0 | 0 | 0 | 0 | 0 | 208 | 0.76 | 0 | 1
WT10.5X34 | WT20X296.5 | WT20X296.5 | T | 296 | 87.2 | 21.5 | 0 | 0 | 16.7 | 0 | 0 | 1.79 | 3.23 | 0 | 0 | 0 | 4.41 | 4.5 | 0 | 0 | 5.66 | 0 | 0 | 2.61 | 2.58 | 0 | 9.54 | 0 | 12 | 3310 | 379 | 209 | 6.16 | 1260 | 240 | 151 | 3.8 | 0 | 221 | 2340 | 0 | 0 | 0 | 0 | 0 | 8.29 | 0.762 | 0 | 1 | WT500X441.5 | WT500X441.5 | 442 | 56300 | 546 | 0 | 0 | 424 | 0 | 0 | 45.5 | 82 | 0 | 0 | 0 | 112 | 114 | 0 | 144 | 0 | 0 | 66.3 | 442 | 0 | 0 | 9.54 | 12 | 1380 | 6210 | 3420 | 156 | 524 | 3930 | 2470 | 96.5 | 0 | 92000 | 628 | 0 | 0 | 0 | 0 | 0 | 211 | 0.762 | 0 | 1
WT10.5X31 | WT20X74.5 | WT20X74.5 | F | 74.5 | 21.9 | 19.1 | 0 | 0 | 11.8 | 0 | 0 | 0.63 | 0.83 | 0 | 0 | 0 | 2.01 | 2.125 | 0 | 0 | 5.45 | 0 | 0 | 1.72 | 7.11 | 0 | 27.1 | 0 | 30.3 | 815 | 108 | 59.7 | 6.1 | 114 | 30.9 | 19.4 | 2.29 | 0 | 4.66 | 51.9 | 0 | 0 | 0 | 0 | 0 | 8.23 | 0.626 | 0 | 0.435 | WT500X111 | WT500X111 | 111 | 14100 | 485 | 0 | 0 | 300 | 0 | 0 | 16 | 21.1 | 0 | 0 | 0 | 51.1 | 54 | 0 | 138 | 0 | 0 | 43.7 | 111 | 0 | 0 | 27.1 | 30.3 | 339 | 1770 | 978 | 155 | 47.5 | 506 | 318 | 58.2 | 0 | 1940 | 13.9 | 0 | 0 | 0 | 0 | 0 | 209 | 0.626 | 0 | 0.435
WT10.5X27.5 | WT20X83.5 | WT20X83.5 | F | 83.5 | 24.6 | 19.3 | 0 | 0 | 11.8 | 0 | 0 | 0.65 | 1.03 | 0 | 0 | 0 | 2.21 | 2.3125 | 0 | 0 | 5.19 | 0 | 0 | 1.1 | 5.76 | 0 | 26.3 | 0 | 29.7 | 899 | 115 | 63.7 | 6.05 | 141 | 37.8 | 23.9 | 2.4 | 0 | 6.99 | 62.9 | 0 | 0 | 0 | 0 | 0 | 8.01 | 0.659 | 0 | 0.454 | WT500X124.5 | WT500X124.5 | 125 | 15900 | 490 | 0 | 0 | 300 | 0 | 0 | 16.5 | 26.2 | 0 | 0 | 0 | 56.1 | 58.7 | 0 | 132 | 0 | 0 | 27.9 | 125 | 0 | 0 | 26.3 | 29.7 | 374 | 1880 | 1040 | 154 | 58.7 | 619 | 392 | 61 | 0 | 2910 | 16.9 | 0 | 0 | 0 | 0 | 0 | 203 | 0.659 | 0 | 0.454
WT10.5X24 | WT20X91.5 | WT20X91.5 | F | 91.5 | 26.7 | 19.5 | 0 | 0 | 11.8 | 0 | 0 | 0.65 | 1.2 | 0 | 0 | 0 | 2.4 | 2.5 | 0 | 0 | 4.97 | 0 | 0 | 1.13 | 4.92 | 0 | 26.3 | 0 | 30 | 955 | 117 | 65.7 | 5.98 | 165 | 44 | 28 | 2.49 | 0 | 9.65 | 71.2 | 0 | 0 | 0 | 0 | 0 | 7.81 | 0.688 | 0 | 0.445 | WT500X136 | WT500X136 | 136 | 17200 | 495 | 0 | 0 | 300 | 0 | 0 | 16.5 | 30.5 | 0 | 0 | 0 | 61 | 63.5 | 0 | 126 | 0 | 0 | 28.7 | 136 | 0 | 0 | 26.3 | 30 | 398 | 1920 | 1080 | 152 | 68.7 | 721 | 459 | 63.2 | 0 | 4020 | 19.1 | 0 | 0 | 0 | 0 | 0 | 198 | 0.688 | 0 | 0.445
WT10.5X28.5 | WT20X99.5 | WT20X99.5 | F | 100 | 29.2 | 19.3 | 0 | 0 | 15.8 | 0 | 0 | 0.65 | 1.07 | 0 | 0 | 0 | 2.25 | 2.3125 | 0 | 0 | 4.47 | 0 | 0 | 0.929 | 7.39 | 0 | 26.3 | 0 | 29.7 | 988 | 117 | 66.5 | 5.81 | 347 | 68.2 | 44.1 | 3.45 | 0 | 9.12 | 83.5 | 0 | 0 | 0 | 0 | 0 | 7.82 | 0.746 | 0 | 0.452 | WT500X148 | WT500X148 | 148 | 18800 | 490 | 0 | 0 | 401 | 0 | 0 | 16.5 | 27.2 | 0 | 0 | 0 | 57.2 | 58.7 | 0 | 114 | 0 | 0 | 23.6 | 148 | 0 | 0 | 26.3 | 29.7 | 411 | 1920 | 1090 | 148 | 144 | 1120 | 723 | 87.6 | 0 | 3800 | 22.4 | 0 | 0 | 0 | 0 | 0 | 199 | 0.746 | 0 | 0.452
WT10.5X25 | WT22X115 | WT22X115 | F | 115 | 33.8 | 21.5 | 0 | 0 | 15.8 | 0 | 0 | 0.71 | 1.22 | 0 | 0 | 0 | 2.01 | 2.0625 | 0 | 0 | 5.17 | 0 | 0 | 1.07 | 6.45 | 0 | 27.4 | 0 | 30.2 | 1440 | 157 | 88.6 | 6.53 | 398 | 78.3 | 50.5 | 3.43 | 0 | 12.4 | 139 | 0 | 0 | 0 | 0 | 0 | 8.67 | 0.723 | 0 | 0.438 | WT550X171.5 | WT550X171.5 | 172 | 21800 | 546 | 0 | 0 | 401 | 0 | 0 | 18 | 31 | 0 | 0 | 0 | 51.1 | 52.4 | 0 | 131 | 0 | 0 | 27.2 | 172 | 0 | 0 | 27.4 | 30.2 | 599 | 2570 | 1450 | 166 | 166 | 1280 | 828 | 87.1 | 0 | 5160 | 37.3 | 0 | 0 | 0 | 0 | 0 | 220 | 0.723 | 0 | 0.438
WT10.5X22 | WT22X131 | WT22X131 | F | 131 | 38.4 | 21.7 | 0 | 0 | 15.8 | 0 | 0 | 0.785 | 1.42 | 0 | 0 | 0 | 2.21 | 2.25 | 0 | 0 | 5.19 | 0 | 0 | 1.22 | 5.57 | 0 | 24.6 | 0 | 27.6 | 1640 | 176 | 99.4 | 6.53 | 462 | 90.9 | 58.6 | 3.47 | 0 | 18.6 | 200 | 0 | 0 | 0 | 0 | 0 | 8.64 | 0.731 | 0 | 0.532 | WT550X195 | WT550X195 | 195 | 24800 | 551 | 0 | 0 | 401 | 0 | 0 | 19.9 | 36.1 | 0 | 0 | 0 | 56.1 | 57.2 | 0 | 132 | 0 | 0 | 31 | 195 | 0 | 0 | 24.6 | 27.6 | 683 | 2880 | 1630 | 166 | 192 | 1490 | 960 | 88.1 | 0 | 7740 | 53.7 | 0 | 0 | 0 | 0 | 0 | 219 | 0.731 | 0 | 0.532
WT9X155.5 | WT22X145 | WT22X145 | F | 145 | 42.7 | 21.8 | 0 | 0 | 15.8 | 0 | 0 | 0.865 | 1.58 | 0 | 0 | 0 | 2.37 | 2.4375 | 0 | 0 | 5.26 | 0 | 0 | 1.35 | 5.02 | 0 | 22.3 | 0 | 25.2 | 1830 | 196 | 111 | 6.54 | 521 | 102 | 65.9 | 3.49 | 0 | 25.4 | 275 | 0 | 0 | 0 | 0 | 0 | 8.66 | 0.733 | 0 | 0.636 | WT550X216.5 | WT550X216.5 | 216 | 27500 | 554 | 0 | 0 | 401 | 0 | 0 | 22 | 40.1 | 0 | 0 | 0 | 60.2 | 61.9 | 0 | 134 | 0 | 0 | 34.3 | 217 | 0 | 0 | 22.3 | 25.2 | 762 | 3210 | 1820 | 166 | 217 | 1670 | 1080 | 88.6 | 0 | 10600 | 73.8 | 0 | 0 | 0 | 0 | 0 | 220 | 0.733 | 0 | 0.636
WT9X141.5 | WT22X167.5 | WT22X167.5 | F | 168 | 49.2 | 22 | 0 | 0 | 15.9 | 0 | 0 | 1.03 | 1.77 | 0 | 0 | 0 | 2.56 | 2.625 | 0 | 0 | 5.53 | 0 | 0 | 1.54 | 4.5 | 0 | 19.1 | 0 | 21.5 | 2170 | 234 | 131 | 6.63 | 600 | 118 | 75.2 | 3.49 | 0 | 37.2 | 438 | 0 | 0 | 0 | 0 | 0 | 8.82 | 0.723 | 0 | 0.817 | WT550X249.5 | WT550X249.5 | 250 | 31700 | 559 | 0 | 0 | 404 | 0 | 0 | 26.2 | 45 | 0 | 0 | 0 | 65 | 66.7 | 0 | 140 | 0 | 0 | 39.1 | 250 | 0 | 0 | 19.1 | 21.5 | 903 | 3830 | 2150 | 168 | 250 | 1930 | 1230 | 88.6 | 0 | 15500 | 118 | 0 | 0 | 0 | 0 | 0 | 224 | 0.723 | 0 | 0.817
WT9X129 | WT2X6.5 | WT2X6.5 | F | 6.5 | 1.91 | 2.08 | 0 | 0 | 4.06 | 0 | 0 | 0.28 | 0.345 | 0 | 0 | 0 | 0.595 | 0.75 | 0 | 0 | 0.44 | 0 | 0 | 0.236 | 5.88 | 0 | 5.3 | 0 | 7.43 | 0.526 | 0.616 | 0.321 | 0.524 | 1.93 | 1.46 | 0.95 | 1 | 0 | 0.075 | 0.0233 | 0 | 0 | 0 | 0 | 0 | 1.16 | 0.947 | 0 | 1 | WT50X9.65 | WT50X9.65 | 9.65 | 1230 | 52.8 | 0 | 0 | 103 | 0 | 0 | 7.11 | 8.76 | 0 | 0 | 0 | 15.1 | 19.1 | 0 | 11.2 | 0 | 0 | 5.99 | 9.65 | 0 | 0 | 5.3 | 7.43 | 0.219 | 10.1 | 5.26 | 13.3 | 0.803 | 23.9 | 15.6 | 25.4 | 0 | 31.2 | 0.00626 | 0 | 0 | 0 | 0 | 0 | 29.5 | 0.947 | 0 | 1
WT9X117 | WT3X10 | WT3X10 | F | 10 | 2.94 | 3.1 | 0 | 0 | 6.02 | 0 | 0 | 0.26 | 0.365 | 0 | 0 | 0 | 0.664 | 0.875 | 0 | 0 | 0.56 | 0 | 0 | 0.244 | 8.25 | 0 | 9.37 | 0 | 11.9 | 1.76 | 1.29 | 0.693 | 0.774 | 6.64 | 3.36 | 2.21 | 1.5 | 0 | 0.12 | 0.0858 | 0 | 0 | 0 | 0 | 0 | 1.73 | 0.953 | 0 | 1 | WT75X14.9 | WT75X14.9 | 14.9 | 1900 | 78.7 | 0 | 0 | 153 | 0 | 0 | 6.6 | 9.27 | 0 | 0 | 0 | 16.9 | 22.2 | 0 | 14.2 | 0 | 0 | 6.2 | 14.9 | 0 | 0 | 9.37 | 11.9 | 0.733 | 21.1 | 11.4 | 19.7 | 2.76 | 55.1 | 36.2 | 38.1 | 0 | 49.9 | 0.023 | 0 | 0 | 0 | 0 | 0 | 43.9 | 0.953 | 0 | 1
WT9X105.5 | WT3X12.5 | WT3X12.5 | F | 12.5 | 3.67 | 3.19 | 0 | 0 | 6.08 | 0 | 0 | 0.32 | 0.455 | 0 | 0 | 0 | 0.705 | 0.9375 | 0 | 0 | 0.61 | 0 | 0 | 0.302 | 6.68 | 0 | 7.61 | 0 | 10 | 2.29 | 1.68 | 0.886 | 0.789 | 8.53 | 4.28 | 2.81 | 1.52 | 0 | 0.229 | 0.171 | 0 | 0 | 0 | 0 | 0 | 1.76 | 0.953 | 0 | 1 | WT75X18.55 | WT75X18.55 | 18.6 | 2370 | 81 | 0 | 0 | 154 | 0 | 0 | 8.13 | 11.6 | 0 | 0 | 0 | 17.9 | 23.8 | 0 | 15.5 | 0 | 0 | 7.67 | 18.6 | 0 | 0 | 7.61 | 10 | 0.953 | 27.5 | 14.5 | 20 | 3.55 | 70.1 | 46 | 38.6 | 0 | 95.3 | 0.0459 | 0 | 0 | 0 | 0 | 0 | 44.7 | 0.953 | 0 | 1
WT9X96 | WT3X4.25 | WT3X4.25 | F | 4.25 | 1.26 | 2.92 | 0 | 0 | 3.94 | 0 | 0 | 0.17 | 0.195 | 0 | 0 | 0 | 0.444 | 0.6875 | 0 | 0 | 0.637 | 0 | 0 | 0.16 | 10.1 | 0 | 14.5 | 0 | 17.1 | 0.905 | 0.7 | 0.397 | 0.848 | 0.995 | 0.778 | 0.505 | 0.89 | 0 | 0.0166 | 0.0062 | 0 | 0 | 0 | 0 | 0 | 1.34 | 0.839 | 0 | 1 | WT75X6.5 | WT75X6.5 | 5 | 813 | 74.2 | 0 | 0 | 100 | 0 | 0 | 4.32 | 4.95 | 0 | 0 | 0 | 11.3 | 17.5 | 0 | 16.2 | 0 | 0 | 4.06 | 5 | 0 | 0 | 14.5 | 17.1 | 0.377 | 11.5 | 6.51 | 21.5 | 0.414 | 12.7 | 8.28 | 22.6 | 0 | 6.91 | 0.00166 | 0 | 0 | 0 | 0 | 0 | 34 | 0.839 | 0 | 1
WT9X87.5 | WT3X4.5 | WT3X4.5 | F | 4.5 | 1.34 | 2.95 | 0 | 0 | 3.94 | 0 | 0 | 0.17 | 0.215 | 0 | 0 | 0 | 0.465 | 0.6875 | 0 | 0 | 0.623 | 0 | 0 | 0.17 | 9.16 | 0 | 14.6 | 0 | 17.4 | 0.95 | 0.72 | 0.408 | 0.842 | 1.1 | 0.856 | 0.557 | 0.905 | 0 | 0.0202 | 0.00736 | 0 | 0 | 0 | 0 | 0 | 1.34 | 0.852 | 0 | 1 | WT75X6.75 | WT75X6.75 | 6.75 | 865 | 74.9 | 0 | 0 | 100 | 0 | 0 | 4.32 | 5.46 | 0 | 0 | 0 | 11.8 | 17.5 | 0 | 15.8 | 0 | 0 | 4.32 | 6.75 | 0 | 0 | 14.6 | 17.4 | 0.395 | 11.8 | 6.69 | 21.4 | 0.458 | 14 | 9.13 | 23 | 0 | 8.41 | 0.00198 | 0 | 0 | 0 | 0 | 0 | 34 | 0.852 | 0 | 1
WT9X79 | WT3X6 | WT3X6 | F | 6 | 1.78 | 3.02 | 0 | 0 | 4 | 0 | 0 | 0.23 | 0.28 | 0 | 0 | 0 | 0.53 | 0.75 | 0 | 0 | 0.677 | 0 | 0 | 0.222 | 7.14 | 0 | 10.8 | 0 | 13.1 | 1.32 | 1.01 | 0.564 | 0.862 | 1.5 | 1.16 | 0.748 | 0.918 | 0 | 0.0449 | 0.0178 | 0 | 0 | 0 | 0 | 0 | 1.37 | 0.846 | 0 | 1 | WT75X9 | WT75X9 | 9 | 1150 | 76.7 | 0 | 0 | 102 | 0 | 0 | 5.84 | 7.11 | 0 | 0 | 0 | 13.5 | 19.1 | 0 | 17.2 | 0 | 0 | 5.64 | 9 | 0 | 0 | 10.8 | 13.1 | 0.549 | 16.6 | 9.24 | 21.9 | 0.624 | 19 | 12.3 | 23.3 | 0 | 18.7 | 0.00478 | 0 | 0 | 0 | 0 | 0 | 34.8 | 0.846 | 0 | 1
WT9X71.5 | WT3X7.5 | WT3X7.5 | F | 7.5 | 2.21 | 3 | 0 | 0 | 5.99 | 0 | 0 | 0.23 | 0.26 | 0 | 0 | 0 | 0.559 | 0.75 | 0 | 0 | 0.558 | 0 | 0 | 0.185 | 11.5 | 0 | 10.6 | 0 | 13 | 1.41 | 1.03 | 0.577 | 0.797 | 4.66 | 2.37 | 1.56 | 1.45 | 0 | 0.0504 | 0.0342 | 0 | 0 | 0 | 0 | 0 | 1.71 | 0.937 | 0 | 1 | WT75X11.25 | WT75X11.25 | 11.3 | 1430 | 76.2 | 0 | 0 | 152 | 0 | 0 | 5.84 | 6.6 | 0 | 0 | 0 | 14.2 | 19.1 | 0 | 14.2 | 0 | 0 | 4.7 | 11.3 | 0 | 0 | 10.6 | 13 | 0.587 | 16.9 | 9.46 | 20.2 | 1.94 | 38.8 | 25.6 | 36.8 | 0 | 21 | 0.00918 | 0 | 0 | 0 | 0 | 0 | 43.4 | 0.937 | 0 | 1
WT9X65 | WT3X8 | WT3X8 | F | 8 | 2.37 | 3.14 | 0 | 0 | 4.03 | 0 | 0 | 0.26 | 0.405 | 0 | 0 | 0 | 0.655 | 0.875 | 0 | 0 | 0.676 | 0 | 0 | 0.294 | 4.98 | 0 | 9.56 | 0 | 12.1 | 1.69 | 1.25 | 0.685 | 0.844 | 2.21 | 1.69 | 1.1 | 0.966 | 0 | 0.111 | 0.0426 | 0 | 0 | 0 | 0 | 0 | 1.37 | 0.88 | 0 | 1 | WT75X12 | WT75X12 | 12 | 1530 | 79.8 | 0 | 0 | 102 | 0 | 0 | 6.6 | 10.3 | 0 | 0 | 0 | 16.6 | 22.2 | 0 | 17.2 | 0 | 0 | 7.47 | 12 | 0 | 0 | 9.56 | 12.1 | 0.703 | 20.5 | 11.2 | 21.4 | 0.92 | 27.7 | 18 | 24.5 | 0 | 46.2 | 0.0114 | 0 | 0 | 0 | 0 | 0 | 34.8 | 0.88 | 0 | 1
WT9X59.5 | WT4X10.5 | WT4X10.5 | F | 10.5 | 3.08 | 4.14 | 0 | 0 | 5.27 | 0 | 0 | 0.25 | 0.4 | 0 | 0 | 0 | 0.7 | 0.875 | 0 | 0 | 0.831 | 0 | 0 | 0.292 | 6.59 | 0 | 13.8 | 0 | 16.6 | 3.9 | 2.11 | 1.18 | 1.12 | 4.88 | 2.84 | 1.85 | 1.26 | 0 | 0.141 | 0.0916 | 0 | 0 | 0 | 0 | 0 | 1.8 | 0.877 | 0 | 1 | WT100X15.65 | WT100X15.65 | 15.7 | 1990 | 105 | 0 | 0 | 134 | 0 | 0 | 6.35 | 10.2 | 0 | 0 | 0 | 17.8 | 22.2 | 0 | 21.1 | 0 | 0 | 7.42 | 15.7 | 0 | 0 | 13.8 | 16.6 | 1.62 | 34.6 | 19.3 | 28.4 | 2.03 | 46.5 | 30.3 | 32 | 0 | 58.7 | 0.0246 | 0 | 0 | 0 | 0 | 0 | 45.7 | 0.877 | 0 | 1
WT9X53 | WT4X12 | WT4X12 | F | 12 | 3.54 | 3.97 | 0 | 0 | 6.5 | 0 | 0 | 0.245 | 0.4 | 0 | 0 | 0 | 0.794 | 0.875 | 0 | 0 | 0.695 | 0 | 0 | 0.272 | 8.12 | 0 | 12.9 | 0 | 16.2 | 3.53 | 1.98 | 1.08 | 0.999 | 9.14 | 4.28 | 2.81 | 1.61 | 0 | 0.173 | 0.144 | 0 | 0 | 0 | 0 | 0 | 1.96 | 0.936 | 0 | 1 | WT100X17.95 | WT100X17.95 | 18 | 2280 | 101 | 0 | 0 | 165 | 0 | 0 | 6.22 | 10.2 | 0 | 0 | 0 | 20.2 | 22.2 | 0 | 17.7 | 0 | 0 | 6.91 | 18 | 0 | 0 | 12.9 | 16.2 | 1.47 | 32.4 | 17.7 | 25.4 | 3.8 | 70.1 | 46 | 40.9 | 0 | 72 | 0.0387 | 0 | 0 | 0 | 0 | 0 | 49.8 | 0.936 | 0 | 1
WT9X48.5 | WT4X14 | WT4X14 | F | 14 | 4.12 | 4.03 | 0 | 0 | 6.54 | 0 | 0 | 0.285 | 0.465 | 0 | 0 | 0 | 0.859 | 0.9375 | 0 | 0 | 0.734 | 0 | 0 | 0.315 | 7.03 | 0 | 11.1 | 0 | 14.1 | 4.23 | 2.38 | 1.28 | 1.01 | 10.8 | 5.04 | 3.31 | 1.62 | 0 | 0.268 | 0.23 | 0 | 0 | 0 | 0 | 0 | 1.98 | 0.935 | 0 | 1 | WT100X20.85 | WT100X20.85 | 20.9 | 2660 | 102 | 0 | 0 | 166 | 0 | 0 | 7.24 | 11.8 | 0 | 0 | 0 | 21.8 | 23.8 | 0 | 18.6 | 0 | 0 | 8 | 20.9 | 0 | 0 | 11.1 | 14.1 | 1.76 | 39 | 21 | 25.7 | 4.5 | 82.6 | 54.2 | 41.1 | 0 | 112 | 0.0618 | 0 | 0 | 0 | 0 | 0 | 50.3 | 0.935 | 0 | 1
WT9X43 | WT4X15.5 | WT4X15.5 | F | 15.5 | 4.56 | 4 | 0 | 0 | 8 | 0 | 0 | 0.285 | 0.435 | 0 | 0 | 0 | 0.829 | 1.125 | 0 | 0 | 0.668 | 0 | 0 | 0.285 | 9.19 | 0 | 11.1 | 0 | 14 | 4.28 | 2.39 | 1.28 | 0.969 | 18.5 | 7.03 | 4.64 | 2.02 | 0 | 0.267 | 0.327 | 0 | 0 | 0 | 0 | 0 | 2.28 | 0.961 | 0 | 1 | WT100X23.05 | WT100X23.05 | 23.1 | 2940 | 102 | 0 | 0 | 203 | 0 | 0 | 7.24 | 11 | 0 | 0 | 0 | 21.1 | 28.6 | 0 | 17 | 0 | 0 | 7.24 | 23.1 | 0 | 0 | 11.1 | 14 | 1.78 | 39.2 | 21 | 24.6 | 7.7 | 115 | 76 | 51.3 | 0 | 111 | 0.0878 | 0 | 0 | 0 | 0 | 0 | 57.9 | 0.961 | 0 | 1
WT9X38 | WT4X17.5 | WT4X17.5 | F | 17.5 | 5.14 | 4.06 | 0 | 0 | 8.02 | 0 | 0 | 0.31 | 0.495 | 0 | 0 | 0 | 0.889 | 1.1875 | 0 | 0 | 0.688 | 0 | 0 | 0.321 | 8.1 | 0 | 10.2 | 0 | 13.1 | 4.82 | 2.71 | 1.43 | 0.968 | 21.3 | 8.05 | 5.31 | 2.03 | 0 | 0.384 | 0.48 | 0 | 0 | 0 | 0 | 0 | 2.3 | 0.963 | 0 | 1 | WT100X26 | WT100X26 | 26 | 3320 | 103 | 0 | 0 | 204 | 0 | 0 | 7.87 | 12.6 | 0 | 0 | 0 | 22.6 | 30.2 | 0 | 17.5 | 0 | 0 | 8.15 | 26 | 0 | 0 | 10.2 | 13.1 | 2.01 | 44.4 | 23.4 | 24.6 | 8.87 | 132 | 87 | 51.6 | 0 | 160 | 0.129 | 0 | 0 | 0 | 0 | 0 | 58.4 | 0.963 | 0 | 1
WT9X35.5 | WT4X20 | WT4X20 | F | 20 | 5.87 | 4.13 | 0 | 0 | 8.07 | 0 | 0 | 0.36 | 0.56 | 0 | 0 | 0 | 0.954 | 1.25 | 0 | 0 | 0.735 | 0 | 0 | 0.364 | 7.21 | 0 | 8.81 | 0 | 11.5 | 5.73 | 3.25 | 1.69 | 0.988 | 24.5 | 9.24 | 6.08 | 2.04 | 0 | 0.558 | 0.715 | 0 | 0 | 0 | 0 | 0 | 2.32 | 0.961 | 0 | 1 | WT100X29.5 | WT100X29.5 | 29.5 | 3790 | 105 | 0 | 0 | 205 | 0 | 0 | 9.14 | 14.2 | 0 | 0 | 0 | 24.2 | 31.8 | 0 | 18.7 | 0 | 0 | 9.25 | 29.5 | 0 | 0 | 8.81 | 11.5 | 2.39 | 53.3 | 27.7 | 25.1 | 10.2 | 151 | 100 | 51.8 | 0 | 232 | 0.192 | 0 | 0 | 0 | 0 | 0 | 58.9 | 0.961 | 0 | 1
WT9X32.5 | WT4X24 | WT4X24 | F | 24 | 7.05 | 4.25 | 0 | 0 | 8.11 | 0 | 0 | 0.4 | 0.685 | 0 | 0 | 0 | 1.08 | 1.375 | 0 | 0 | 0.777 | 0 | 0 | 0.435 | 5.92 | 0 | 7.93 | 0 | 10.6 | 6.85 | 3.94 | 1.97 | 0.986 | 30.5 | 11.4 | 7.51 | 2.08 | 0 | 0.977 | 1.3 | 0 | 0 | 0 | 0 | 0 | 2.34 | 0.966 | 0 | 1 | WT100X35.5 | WT100X35.5 | 35.5 | 4550 | 108 | 0 | 0 | 206 | 0 | 0 | 10.2 | 17.4 | 0 | 0 | 0 | 27.4 | 34.9 | 0 | 19.7 | 0 | 0 | 11 | 35.5 | 0 | 0 | 7.93 | 10.6 | 2.85 | 64.6 | 32.3 | 25 | 12.7 | 187 | 123 | 52.8 | 0 | 407 | 0.349 | 0 | 0 | 0 | 0 | 0 | 59.4 | 0.966 | 0 | 1
WT9X30 | WT4X29 | WT4X29 | F | 29 | 8.54 | 4.38 | 0 | 0 | 8.22 | 0 | 0 | 0.51 | 0.81 | 0 | 0 | 0 | 1.2 | 1.5 | 0 | 0 | 0.874 | 0 | 0 | 0.52 | 5.07 | 0 | 6.22 | 0 | 8.58 | 9.12 | 5.25 | 2.61 | 1.03 | 37.5 | 13.9 | 9.13 | 2.1 | 0 | 1.66 | 2.28 | 0 | 0 | 0 | 0 | 0 | 2.38 | 0.961 | 0 | 1 | WT100X43 | WT100X43 | 43 | 5510 | 111 | 0 | 0 | 209 | 0 | 0 | 13 | 20.6 | 0 | 0 | 0 | 30.5 | 38.1 | 0 | 22.2 | 0 | 0 | 13.2 | 43 | 0 | 0 | 6.22 | 8.58 | 3.8 | 86 | 42.8 | 26.2 | 15.6 | 228 | 150 | 53.3 | 0 | 691 | 0.612 | 0 | 0 | 0 | 0 | 0 | 60.5 | 0.961 | 0 | 1
WT9X27.5 | WT4X33.5 | WT4X33.5 | F | 33.5 | 9.84 | 4.5 | 0 | 0 | 8.28 | 0 | 0 | 0.57 | 0.935 | 0 | 0 | 0 | 1.33 | 1.625 | 0 | 0 | 0.936 | 0 | 0 | 0.594 | 4.43 | 0 | 5.56 | 0 | 7.89 | 10.9 | 6.29 | 3.05 | 1.05 | 44.3 | 16.3 | 10.7 | 2.12 | 0 | 2.51 | 3.56 | 0 | 0 | 0 | 0 | 0 | 2.41 | 0.962 | 0 | 1 | WT100X50 | WT100X50 | 50 | 6350 | 114 | 0 | 0 | 210 | 0 | 0 | 14.5 | 23.7 | 0 | 0 | 0 | 33.8 | 41.3 | 0 | 23.8 | 0 | 0 | 15.1 | 50 | 0 | 0 | 5.56 | 7.89 | 4.54 | 103 | 50 | 26.7 | 18.4 | 267 | 175 | 53.8 | 0 | 1040 | 0.956 | 0 | 0 | 0 | 0 | 0 | 61.2 | 0.962 | 0 | 1
WT9X25 | WT4X5 | WT4X5 | F | 5 | 1.48 | 3.95 | 0 | 0 | 3.94 | 0 | 0 | 0.17 | 0.205 | 0 | 0 | 0 | 0.505 | 0.6875 | 0 | 0 | 0.953 | 0 | 0 | 0.188 | 9.61 | 0 | 20.2 | 0 | 23.2 | 2.15 | 1.27 | 0.717 | 1.2 | 1.05 | 0.826 | 0.531 | 0.84 | 0 | 0.0212 | 0.0114 | 0 | 0 | 0 | 0 | 0 | 1.7 | 0.749 | 0 | 0.735 | WT100X7.5 | WT100X7.5 | 7.5 | 955 | 100 | 0 | 0 | 100 | 0 | 0 | 4.32 | 5.21 | 0 | 0 | 0 | 12.8 | 17.5 | 0 | 24.2 | 0 | 0 | 4.78 | 7.5 | 0 | 0 | 20.2 | 23.2 | 0.895 | 20.8 | 11.7 | 30.5 | 0.437 | 13.5 | 8.7 | 21.3 | 0 | 8.82 | 0.00306 | 0 | 0 | 0 | 0 | 0 | 43.2 | 0.749 | 0 | 0.735
WT9X23 | WT4X6.5 | WT4X6.5 | F | 6.5 | 1.92 | 4 | 0 | 0 | 4 | 0 | 0 | 0.23 | 0.255 | 0 | 0 | 0 | 0.555 | 0.75 | 0 | 0 | 1.03 | 0 | 0 | 0.24 | 7.84 | 0 | 15 | 0 | 17.4 | 2.89 | 1.74 | 0.974 | 1.23 | 1.36 | 1.07 | 0.682 | 0.843 | 0 | 0.0433 | 0.0269 | 0 | 0 | 0 | 0 | 0 | 1.74 | 0.733 | 0 | 1 | WT100X9.65 | WT100X9.65 | 9.65 | 1240 | 102 | 0 | 0 | 102 | 0 | 0 | 5.84 | 6.48 | 0 | 0 | 0 | 14.1 | 19.1 | 0 | 26.2 | 0 | 0 | 6.1 | 9.65 | 0 | 0 | 15 | 17.4 | 1.2 | 28.5 | 16 | 31.2 | 0.566 | 17.5 | 11.2 | 21.4 | 0 | 18 | 0.00722 | 0 | 0 | 0 | 0 | 0 | 44.2 | 0.733 | 0 | 1
WT9X20 | WT4X7.5 | WT4X7.5 | F | 7.5 | 2.22 | 4.06 | 0 | 0 | 4.02 | 0 | 0 | 0.245 | 0.315 | 0 | 0 | 0 | 0.615 | 0.8125 | 0 | 0 | 0.998 | 0 | 0 | 0.276 | 6.37 | 0 | 14 | 0 | 16.6 | 3.28 | 1.91 | 1.07 | 1.22 | 1.7 | 1.33 | 0.849 | 0.876 | 0 | 0.0679 | 0.0382 | 0 | 0 | 0 | 0 | 0 | 1.72 | 0.76 | 0 | 1 | WT100X11.25 | WT100X11.25 | 11.3 | 1430 | 103 | 0 | 0 | 102 | 0 | 0 | 6.22 | 8 | 0 | 0 | 0 | 15.6 | 20.6 | 0 | 25.3 | 0 | 0 | 7.01 | 11.3 | 0 | 0 | 14 | 16.6 | 1.37 | 31.3 | 17.5 | 31 | 0.708 | 21.8 | 13.9 | 22.3 | 0 | 28.3 | 0.0103 | 0 | 0 | 0 | 0 | 0 | 43.7 | 0.76 | 0 | 1
WT9X17.5 | WT4X9 | WT4X9 | F | 9 | 2.63 | 4.07 | 0 | 0 | 5.25 | 0 | 0 | 0.23 | 0.33 | 0 | 0 | 0 | 0.63 | 0.8125 | 0 | 0 | 0.834 | 0 | 0 | 0.251 | 7.95 | 0 | 15 | 0 | 17.7 | 3.41 | 1.86 | 1.05 | 1.14 | 3.98 | 2.33 | 1.52 | 1.23 | 0 | 0.0855 | 0.0562 | 0 | 0 | 0 | 0 | 0 | 1.8 | 0.863 | 0 | 1 | WT100X13.3 | WT100X13.3 | 13.3 | 1700 | 103 | 0 | 0 | 133 | 0 | 0 | 5.84 | 8.38 | 0 | 0 | 0 | 16 | 20.6 | 0 | 21.2 | 0 | 0 | 6.38 | 13.3 | 0 | 0 | 15 | 17.7 | 1.42 | 30.5 | 17.2 | 29 | 1.66 | 38.2 | 24.9 | 31.2 | 0 | 35.6 | 0.0151 | 0 | 0 | 0 | 0 | 0 | 45.7 | 0.863 | 0 | 1
WT8X50 | WT5X11 | WT5X11 | F | 11 | 3.24 | 5.09 | 0 | 0 | 5.75 | 0 | 0 | 0.24 | 0.36 | 0 | 0 | 0 | 0.66 | 0.9375 | 0 | 0 | 1.07 | 0 | 0 | 0.282 | 7.99 | 0 | 18.4 | 0 | 21.2 | 6.88 | 3.02 | 1.72 | 1.46 | 5.71 | 3.05 | 1.99 | 1.33 | 0 | 0.119 | 0.107 | 0 | 0 | 0 | 0 | 0 | 2.16 | 0.83 | 0 | 0.837 | WT125X16.35 | WT125X16.35 | 16.4 | 2090 | 129 | 0 | 0 | 146 | 0 | 0 | 6.1 | 9.14 | 0 | 0 | 0 | 16.8 | 23.8 | 0 | 27.2 | 0 | 0 | 7.16 | 16.4 | 0 | 0 | 18.4 | 21.2 | 2.86 | 49.5 | 28.2 | 37.1 | 2.38 | 50 | 32.6 | 33.8 | 0 | 49.5 | 0.0287 | 0 | 0 | 0 | 0 | 0 | 54.9 | 0.83 | 0 | 0.837
WT8X44.5 | WT5X13 | WT5X13 | F | 13 | 3.81 | 5.17 | 0 | 0 | 5.77 | 0 | 0 | 0.26 | 0.44 | 0 | 0 | 0 | 0.74 | 1.0625 | 0 | 0 | 1.06 | 0 | 0 | 0.33 | 6.56 | 0 | 17 | 0 | 19.9 | 7.86 | 3.39 | 1.91 | 1.44 | 7.05 | 3.75 | 2.44 | 1.36 | 0 | 0.201 | 0.173 | 0 | 0 | 0 | 0 | 0 | 2.15 | 0.848 | 0 | 0.904 | WT125X19.25 | WT125X19.25 | 19.3 | 2460 | 131 | 0 | 0 | 147 | 0 | 0 | 6.6 | 11.2 | 0 | 0 | 0 | 18.8 | 27 | 0 | 26.9 | 0 | 0 | 8.38 | 19.3 | 0 | 0 | 17 | 19.9 | 3.27 | 55.6 | 31.3 | 36.6 | 2.93 | 61.5 | 40 | 34.5 | 0 | 83.7 | 0.0465 | 0 | 0 | 0 | 0 | 0 | 54.6 | 0.848 | 0 | 0.904
WT8X38.5 | WT5X15 | WT5X15 | F | 15 | 4.42 | 5.24 | 0 | 0 | 5.81 | 0 | 0 | 0.3 | 0.51 | 0 | 0 | 0 | 0.81 | 1.125 | 0 | 0 | 1.1 | 0 | 0 | 0.38 | 5.7 | 0 | 14.8 | 0 | 17.5 | 9.28 | 4.01 | 2.24 | 1.45 | 8.35 | 4.41 | 2.87 | 1.37 | 0 | 0.31 | 0.273 | 0 | 0 | 0 | 0 | 0 | 2.17 | 0.849 | 0 | 1 | WT125X22.4 | WT125X22.4 | 22.4 | 2850 | 133 | 0 | 0 | 148 | 0 | 0 | 7.62 | 13 | 0 | 0 | 0 | 20.6 | 28.6 | 0 | 27.9 | 0 | 0 | 9.65 | 22.4 | 0 | 0 | 14.8 | 17.5 | 3.86 | 65.7 | 36.7 | 36.8 | 3.48 | 72.3 | 47 | 34.8 | 0 | 129 | 0.0733 | 0 | 0 | 0 | 0 | 0 | 55.1 | 0.849 | 0 | 1
WT8X33.5 | WT5X16.5 | WT5X16.5 | F | 16.5 | 4.85 | 4.87 | 0 | 0 | 7.96 | 0 | 0 | 0.29 | 0.435 | 0 | 0 | 0 | 0.935 | 1.125 | 0 | 0 | 0.869 | 0 | 0 | 0.305 | 9.15 | 0 | 13.6 | 0 | 16.8 | 7.71 | 3.48 | 1.93 | 1.26 | 18.3 | 7 | 4.6 | 1.94 | 0 | 0.291 | 0.356 | 0 | 0 | 0 | 0 | 0 | 2.4 | 0.927 | 0 | 1 | WT125X24.55 | WT125X24.55 | 24.6 | 3130 | 124 | 0 | 0 | 202 | 0 | 0 | 7.37 | 11 | 0 | 0 | 0 | 23.7 | 28.6 | 0 | 22.1 | 0 | 0 | 7.75 | 24.6 | 0 | 0 | 13.6 | 16.8 | 3.21 | 57 | 31.6 | 32 | 7.62 | 115 | 75.4 | 49.3 | 0 | 121 | 0.0956 | 0 | 0 | 0 | 0 | 0 | 61 | 0.927 | 0 | 1
WT8X28.5 | WT5X19.5 | WT5X19.5 | F | 19.5 | 5.73 | 4.96 | 0 | 0 | 7.99 | 0 | 0 | 0.315 | 0.53 | 0 | 0 | 0 | 1.03 | 1.1875 | 0 | 0 | 0.876 | 0 | 0 | 0.359 | 7.53 | 0 | 12.5 | 0 | 15.7 | 8.84 | 3.99 | 2.16 | 1.24 | 22.5 | 8.57 | 5.64 | 1.98 | 0 | 0.487 | 0.616 | 0 | 0 | 0 | 0 | 0 | 2.42 | 0.936 | 0 | 1 | WT125X29 | WT125X29 | 29 | 3700 | 126 | 0 | 0 | 203 | 0 | 0 | 8 | 13.5 | 0 | 0 | 0 | 26.2 | 30.2 | 0 | 22.3 | 0 | 0 | 9.12 | 29 | 0 | 0 | 12.5 | 15.7 | 3.68 | 65.4 | 35.4 | 31.5 | 9.37 | 140 | 92.4 | 50.3 | 0 | 203 | 0.165 | 0 | 0 | 0 | 0 | 0 | 61.5 | 0.936 | 0 | 1
WT8X25 | WT5X22.5 | WT5X22.5 | F | 22.5 | 6.63 | 5.05 | 0 | 0 | 8.02 | 0 | 0 | 0.35 | 0.62 | 0 | 0 | 0 | 1.12 | 1.3125 | 0 | 0 | 0.907 | 0 | 0 | 0.413 | 6.47 | 0 | 11.2 | 0 | 14.4 | 10.2 | 4.65 | 2.47 | 1.24 | 26.7 | 10.1 | 6.65 | 2.01 | 0 | 0.753 | 0.981 | 0 | 0 | 0 | 0 | 0 | 2.43 | 0.94 | 0 | 1 | WT125X33.5 | WT125X33.5 | 33.5 | 4280 | 128 | 0 | 0 | 204 | 0 | 0 | 8.89 | 15.7 | 0 | 0 | 0 | 28.4 | 33.3 | 0 | 23 | 0 | 0 | 10.5 | 33.5 | 0 | 0 | 11.2 | 14.4 | 4.25 | 76.2 | 40.5 | 31.5 | 11.1 | 166 | 109 | 51.1 | 0 | 313 | 0.263 | 0 | 0 | 0 | 0 | 0 | 61.7 | 0.94 | 0 | 1
WT8X22.5 | WT5X24.5 | WT5X24.5 | F | 24.5 | 7.21 | 4.99 | 0 | 0 | 10 | 0 | 0 | 0.34 | 0.56 | 0 | 0 | 0 | 1.06 | 1.25 | 0 | 0 | 0.807 | 0 | 0 | 0.361 | 8.93 | 0 | 11.6 | 0 | 14.7 | 10 | 4.52 | 2.39 | 1.18 | 46.7 | 14.1 | 9.34 | 2.54 | 0 | 0.693 | 1.33 | 0 | 0 | 0 | 0 | 0 | 2.85 | 0.966 | 0 | 1 | WT125X36.5 | WT125X36.5 | 36.5 | 4650 | 127 | 0 | 0 | 254 | 0 | 0 | 8.64 | 14.2 | 0 | 0 | 0 | 26.9 | 31.8 | 0 | 20.5 | 0 | 0 | 9.17 | 36.5 | 0 | 0 | 11.6 | 14.7 | 4.16 | 74.1 | 39.2 | 30 | 19.4 | 231 | 153 | 64.5 | 0 | 288 | 0.357 | 0 | 0 | 0 | 0 | 0 | 72.4 | 0.966 | 0 | 1
WT8X20 | WT5X27 | WT5X27 | F | 27 | 7.91 | 5.05 | 0 | 0 | 10 | 0 | 0 | 0.37 | 0.615 | 0 | 0 | 0 | 1.12 | 1.3125 | 0 | 0 | 0.836 | 0 | 0 | 0.395 | 8.15 | 0 | 10.6 | 0 | 13.6 | 11.1 | 5.05 | 2.64 | 1.19 | 51.7 | 15.6 | 10.3 | 2.56 | 0 | 0.909 | 1.78 | 0 | 0 | 0 | 0 | 0 | 2.87 | 0.966 | 0 | 1 | WT125X40 | WT125X40 | 40 | 5100 | 128 | 0 | 0 | 254 | 0 | 0 | 9.4 | 15.6 | 0 | 0 | 0 | 28.4 | 33.3 | 0 | 21.2 | 0 | 0 | 10 | 40 | 0 | 0 | 10.6 | 13.6 | 4.62 | 82.8 | 43.3 | 30.2 | 21.5 | 256 | 169 | 65 | 0 | 378 | 0.478 | 0 | 0 | 0 | 0 | 0 | 72.9 | 0.966 | 0 | 1
WT8X18 | WT5X30 | WT5X30 | F | 30 | 8.82 | 5.11 | 0 | 0 | 10.1 | 0 | 0 | 0.42 | 0.68 | 0 | 0 | 0 | 1.18 | 1.375 | 0 | 0 | 0.884 | 0 | 0 | 0.438 | 7.41 | 0 | 9.36 | 0 | 12.2 | 12.9 | 5.87 | 3.04 | 1.21 | 58.1 | 17.5 | 11.5 | 2.57 | 0 | 1.23 | 2.46 | 0 | 0 | 0 | 0 | 0 | 2.89 | 0.964 | 0 | 1 | WT125X44.5 | WT125X44.5 | 44.5 | 5690 | 130 | 0 | 0 | 257 | 0 | 0 | 10.7 | 17.3 | 0 | 0 | 0 | 30 | 34.9 | 0 | 22.5 | 0 | 0 | 11.1 | 44.5 | 0 | 0 | 9.36 | 12.2 | 5.37 | 96.2 | 49.8 | 30.7 | 24.2 | 287 | 188 | 65.3 | 0 | 512 | 0.661 | 0 | 0 | 0 | 0 | 0 | 73.4 | 0.964 | 0 | 1
WT8X15.5 | WT5X34 | WT5X34 | F | 34 | 10 | 5.2 | 0 | 0 | 10.1 | 0 | 0 | 0.47 | 0.77 | 0 | 0 | 0 | 1.27 | 1.4375 | 0 | 0 | 0.932 | 0 | 0 | 0.493 | 6.58 | 0 | 8.36 | 0 | 11.1 | 14.9 | 6.85 | 3.49 | 1.22 | 66.7 | 20 | 13.2 | 2.58 | 0 | 1.78 | 3.62 | 0 | 0 | 0 | 0 | 0 | 2.91 | 0.965 | 0 | 1 | WT125X50.5 | WT125X50.5 | 50.5 | 6450 | 132 | 0 | 0 | 257 | 0 | 0 | 11.9 | 19.6 | 0 | 0 | 0 | 32.3 | 36.5 | 0 | 23.7 | 0 | 0 | 12.5 | 50.5 | 0 | 0 | 8.36 | 11.1 | 6.2 | 112 | 57.2 | 31 | 27.8 | 328 | 216 | 65.5 | 0 | 741 | 0.972 | 0 | 0 | 0 | 0 | 0 | 73.9 | 0.965 | 0 | 1
WT8X13 | WT5X38.5 | WT5X38.5 | F | 38.5 | 11.3 | 5.3 | 0 | 0 | 10.2 | 0 | 0 | 0.53 | 0.87 | 0 | 0 | 0 | 1.37 | 1.5625 | 0 | 0 | 0.99 | 0 | 0 | 0.555 | 5.86 | 0 | 7.42 | 0 | 10 | 17.4 | 8.06 | 4.05 | 1.24 | 76.8 | 22.9 | 15.1 | 2.6 | 0 | 2.55 | 5.31 | 0 | 0 | 0 | 0 | 0 | 2.94 | 0.964 | 0 | 1 | WT125X57.5 | WT125X57.5 | 57.5 | 7290 | 135 | 0 | 0 | 259 | 0 | 0 | 13.5 | 22.1 | 0 | 0 | 0 | 34.8 | 39.7 | 0 | 25.1 | 0 | 0 | 14.1 | 57.5 | 0 | 0 | 7.42 | 10 | 7.24 | 132 | 66.4 | 31.5 | 32 | 375 | 247 | 66 | 0 | 1060 | 1.43 | 0 | 0 | 0 | 0 | 0 | 74.7 | 0.964 | 0 | 1
WT7X365 | WT5X44 | WT5X44 | F | 44 | 12.9 | 5.42 | 0 | 0 | 10.3 | 0 | 0 | 0.605 | 0.99 | 0 | 0 | 0 | 1.49 | 1.6875 | 0 | 0 | 1.06 | 0 | 0 | 0.631 | 5.18 | 0 | 6.5 | 0 | 8.96 | 20.8 | 9.65 | 4.77 | 1.27 | 89.3 | 26.5 | 17.4 | 2.63 | 0 | 3.75 | 8.02 | 0 | 0 | 0 | 0 | 0 | 2.97 | 0.964 | 0 | 1 | WT125X65.5 | WT125X65.5 | 65.5 | 8320 | 138 | 0 | 0 | 262 | 0 | 0 | 15.4 | 25.1 | 0 | 0 | 0 | 37.8 | 42.9 | 0 | 26.9 | 0 | 0 | 16 | 65.5 | 0 | 0 | 6.5 | 8.96 | 8.66 | 158 | 78.2 | 32.3 | 37.2 | 434 | 285 | 66.8 | 0 | 1560 | 2.15 | 0 | 0 | 0 | 0 | 0 | 75.4 | 0.964 | 0 | 1
WT7X332.5 | WT5X50 | WT5X50 | F | 50 | 14.7 | 5.55 | 0 | 0 | 10.3 | 0 | 0 | 0.68 | 1.12 | 0 | 0 | 0 | 1.62 | 1.8125 | 0 | 0 | 1.13 | 0 | 0 | 0.711 | 4.62 | 0 | 5.78 | 0 | 8.16 | 24.5 | 11.4 | 5.56 | 1.29 | 103 | 30.5 | 20 | 2.65 | 0 | 5.41 | 11.9 | 0 | 0 | 0 | 0 | 0 | 3 | 0.964 | 0 | 1 | WT125X74.5 | WT125X74.5 | 74.5 | 9480 | 141 | 0 | 0 | 262 | 0 | 0 | 17.3 | 28.4 | 0 | 0 | 0 | 41.1 | 46 | 0 | 28.7 | 0 | 0 | 18.1 | 74.5 | 0 | 0 | 5.78 | 8.16 | 10.2 | 187 | 91.1 | 32.8 | 42.9 | 500 | 328 | 67.3 | 0 | 2250 | 3.2 | 0 | 0 | 0 | 0 | 0 | 76.2 | 0.964 | 0 | 1
WT7X302.5 | WT5X56 | WT5X56 | F | 56 | 16.5 | 5.68 | 0 | 0 | 10.4 | 0 | 0 | 0.755 | 1.25 | 0 | 0 | 0 | 1.75 | 1.9375 | 0 | 0 | 1.21 | 0 | 0 | 0.791 | 4.17 | 0 | 5.21 | 0 | 7.52 | 28.6 | 13.4 | 6.4 | 1.32 | 118 | 34.6 | 22.6 | 2.67 | 0 | 7.5 | 16.9 | 0 | 0 | 0 | 0 | 0 | 3.04 | 0.963 | 0 | 1 | WT125X83.5 | WT125X83.5 | 83.5 | 10600 | 144 | 0 | 0 | 264 | 0 | 0 | 19.2 | 31.8 | 0 | 0 | 0 | 44.5 | 49.2 | 0 | 30.7 | 0 | 0 | 20.1 | 83.5 | 0 | 0 | 5.21 | 7.52 | 11.9 | 220 | 105 | 33.5 | 49.1 | 567 | 370 | 67.8 | 0 | 3120 | 4.54 | 0 | 0 | 0 | 0 | 0 | 77.2 | 0.963 | 0 | 1
WT7X275 | WT5X6 | WT5X6 | F | 6 | 1.77 | 4.94 | 0 | 0 | 3.96 | 0 | 0 | 0.19 | 0.21 | 0 | 0 | 0 | 0.51 | 0.75 | 0 | 0 | 1.36 | 0 | 0 | 0.322 | 9.43 | 0 | 23.3 | 0 | 26 | 4.35 | 2.2 | 1.22 | 1.57 | 1.09 | 0.869 | 0.551 | 0.785 | 0 | 0.0272 | 0.0255 | 0 | 0 | 0 | 0 | 0 | 2.16 | 0.661 | 0 | 0.593 | WT125X8.95 | WT125X8.95 | 8.95 | 1140 | 125 | 0 | 0 | 101 | 0 | 0 | 4.83 | 5.33 | 0 | 0 | 0 | 13 | 19.1 | 0 | 34.5 | 0 | 0 | 8.18 | 8.95 | 0 | 0 | 23.3 | 26 | 1.81 | 36.1 | 20 | 39.9 | 0.454 | 14.2 | 9.03 | 19.9 | 0 | 11.3 | 0.00685 | 0 | 0 | 0 | 0 | 0 | 54.9 | 0.661 | 0 | 0.593
WT7X250 | WT5X7.5 | WT5X7.5 | F | 7.5 | 2.21 | 5 | 0 | 0 | 4 | 0 | 0 | 0.23 | 0.27 | 0 | 0 | 0 | 0.57 | 0.8125 | 0 | 0 | 1.37 | 0 | 0 | 0.305 | 7.41 | 0 | 19.2 | 0 | 21.7 | 5.45 | 2.71 | 1.5 | 1.57 | 1.45 | 1.15 | 0.723 | 0.81 | 0 | 0.0518 | 0.0475 | 0 | 0 | 0 | 0 | 0 | 2.16 | 0.672 | 0 | 0.81 | WT125X11.15 | WT125X11.15 | 11.2 | 1430 | 127 | 0 | 0 | 102 | 0 | 0 | 5.84 | 6.86 | 0 | 0 | 0 | 14.5 | 20.6 | 0 | 34.8 | 0 | 0 | 7.75 | 11.2 | 0 | 0 | 19.2 | 21.7 | 2.27 | 44.4 | 24.6 | 39.9 | 0.604 | 18.8 | 11.8 | 20.6 | 0 | 21.6 | 0.0128 | 0 | 0 | 0 | 0 | 0 | 54.9 | 0.672 | 0 | 0.81
WT7X227.5 | WT5X8.5 | WT5X8.5 | F | 8.5 | 2.5 | 5.06 | 0 | 0 | 4.01 | 0 | 0 | 0.24 | 0.33 | 0 | 0 | 0 | 0.63 | 0.875 | 0 | 0 | 1.32 | 0 | 0 | 0.311 | 6.08 | 0 | 18.4 | 0 | 21.1 | 6.06 | 2.9 | 1.62 | 1.56 | 1.78 | 1.4 | 0.887 | 0.844 | 0 | 0.0776 | 0.061 | 0 | 0 | 0 | 0 | 0 | 2.11 | 0.703 | 0 | 0.843 | WT125X12.65 | WT125X12.65 | 12.7 | 1610 | 129 | 0 | 0 | 102 | 0 | 0 | 6.1 | 8.38 | 0 | 0 | 0 | 16 | 22.2 | 0 | 33.5 | 0 | 0 | 7.9 | 12.7 | 0 | 0 | 18.4 | 21.1 | 2.52 | 47.5 | 26.5 | 39.6 | 0.741 | 22.9 | 14.5 | 21.4 | 0 | 32.3 | 0.0164 | 0 | 0 | 0 | 0 | 0 | 53.6 | 0.703 | 0 | 0.843
WT7X213 | WT5X9.5 | WT5X9.5 | F | 9.5 | 2.81 | 5.12 | 0 | 0 | 4.02 | 0 | 0 | 0.25 | 0.395 | 0 | 0 | 0 | 0.695 | 0.9375 | 0 | 0 | 1.28 | 0 | 0 | 0.349 | 5.09 | 0 | 17.7 | 0 | 20.5 | 6.68 | 3.1 | 1.74 | 1.54 | 2.15 | 1.67 | 1.07 | 0.874 | 0 | 0.116 | 0.0796 | 0 | 0 | 0 | 0 | 0 | 2.08 | 0.729 | 0 | 0.873 | WT125X14.2 | WT125X14.2 | 14.2 | 1810 | 130 | 0 | 0 | 102 | 0 | 0 | 6.35 | 10 | 0 | 0 | 0 | 17.7 | 23.8 | 0 | 32.5 | 0 | 0 | 8.86 | 14.2 | 0 | 0 | 17.7 | 20.5 | 2.78 | 50.8 | 28.5 | 39.1 | 0.895 | 27.4 | 17.5 | 22.2 | 0 | 48.3 | 0.0214 | 0 | 0 | 0 | 0 | 0 | 52.8 | 0.729 | 0 | 0.873
WT7X199 | WT6X105 | WT6X105 | T | 105 | 30.9 | 7.36 | 0 | 0 | 12.8 | 0 | 0 | 1.18 | 1.9 | 0 | 0 | 0 | 2.5 | 2.8125 | 0 | 0 | 1.72 | 0 | 0 | 1.21 | 3.37 | 0 | 4.12 | 0 | 6.23 | 92.1 | 34.5 | 16.4 | 1.73 | 332 | 79.7 | 51.9 | 3.28 | 0 | 32.1 | 112 | 0 | 0 | 0 | 0 | 0 | 3.79 | 0.958 | 0 | 1 | WT155X156.5 | WT155X156.5 | 156 | 19900 | 187 | 0 | 0 | 325 | 0 | 0 | 30 | 48.3 | 0 | 0 | 0 | 63.5 | 71.4 | 0 | 43.7 | 0 | 0 | 30.7 | 157 | 0 | 0 | 4.12 | 6.23 | 38.3 | 565 | 269 | 43.9 | 138 | 1310 | 850 | 83.3 | 0 | 13400 | 30.1 | 0 | 0 | 0 | 0 | 0 | 96.3 | 0.958 | 0 | 1
WT7X185 | WT6X11 | WT6X11 | F | 11 | 3.24 | 6.16 | 0 | 0 | 4.03 | 0 | 0 | 0.26 | 0.425 | 0 | 0 | 0 | 0.725 | 0.9375 | 0 | 0 | 1.63 | 0 | 0 | 0.402 | 4.74 | 0 | 20.9 | 0 | 23.7 | 11.7 | 4.63 | 2.59 | 1.9 | 2.33 | 1.83 | 1.15 | 0.847 | 0 | 0.146 | 0.137 | 0 | 0 | 0 | 0 | 0 | 2.52 | 0.683 | 0 | 0.711 | WT155X16.35 | WT155X16.35 | 16.4 | 2090 | 156 | 0 | 0 | 102 | 0 | 0 | 6.6 | 10.8 | 0 | 0 | 0 | 18.4 | 23.8 | 0 | 41.4 | 0 | 0 | 10.2 | 16.4 | 0 | 0 | 20.9 | 23.7 | 4.87 | 75.9 | 42.4 | 48.3 | 0.97 | 30 | 18.8 | 21.5 | 0 | 60.8 | 0.0368 | 0 | 0 | 0 | 0 | 0 | 64 | 0.683 | 0 | 0.711
WT7X171 | WT6X115 | WT6X115 | T | 115 | 33.9 | 7.53 | 0 | 0 | 12.9 | 0 | 0 | 1.29 | 2.07 | 0 | 0 | 0 | 2.67 | 2.9375 | 0 | 0 | 1.82 | 0 | 0 | 1.31 | 3.11 | 0 | 3.78 | 0 | 5.86 | 106 | 39.4 | 18.5 | 1.77 | 371 | 88.4 | 57.5 | 3.31 | 0 | 41.6 | 148 | 0 | 0 | 0 | 0 | 0 | 3.83 | 0.958 | 0 | 1 | WT155X171 | WT155X171 | 171 | 21900 | 191 | 0 | 0 | 328 | 0 | 0 | 32.8 | 52.6 | 0 | 0 | 0 | 67.8 | 74.6 | 0 | 46.2 | 0 | 0 | 33.3 | 171 | 0 | 0 | 3.78 | 5.86 | 44.1 | 646 | 303 | 45 | 154 | 1450 | 942 | 84.1 | 0 | 17300 | 39.7 | 0 | 0 | 0 | 0 | 0 | 97.3 | 0.958 | 0 | 1
WT7X155.5 | WT6X126 | WT6X126 | T | 126 | 37 | 7.71 | 0 | 0 | 13 | 0 | 0 | 1.4 | 2.25 | 0 | 0 | 0 | 2.85 | 3.125 | 0 | 0 | 1.92 | 0 | 0 | 1.42 | 2.89 | 0 | 3.48 | 0 | 5.52 | 121 | 44.8 | 20.9 | 1.81 | 414 | 97.9 | 63.6 | 3.34 | 0 | 53.5 | 195 | 0 | 0 | 0 | 0 | 0 | 3.88 | 0.958 | 0 | 1 | WT155X187.5 | WT155X187.5 | 188 | 23900 | 196 | 0 | 0 | 330 | 0 | 0 | 35.6 | 57.2 | 0 | 0 | 0 | 72.4 | 79.4 | 0 | 48.8 | 0 | 0 | 36.1 | 188 | 0 | 0 | 3.48 | 5.52 | 50.4 | 734 | 342 | 46 | 172 | 1600 | 1040 | 84.8 | 0 | 22300 | 52.4 | 0 | 0 | 0 | 0 | 0 | 98.6 | 0.958 | 0 | 1
WT7X141.5 | WT6X13 | WT6X13 | F | 13 | 3.82 | 6.11 | 0 | 0 | 6.49 | 0 | 0 | 0.23 | 0.38 | 0 | 0 | 0 | 0.68 | 1.0625 | 0 | 0 | 1.25 | 0 | 0 | 0.295 | 8.54 | 0 | 23.6 | 0 | 26.6 | 11.7 | 4.2 | 2.4 | 1.75 | 8.66 | 4.08 | 2.67 | 1.51 | 0 | 0.15 | 0.174 | 0 | 0 | 0 | 0 | 0 | 2.54 | 0.827 | 0 | 0.567 | WT155X19.35 | WT155X19.35 | 19.4 | 2460 | 155 | 0 | 0 | 165 | 0 | 0 | 5.84 | 9.65 | 0 | 0 | 0 | 17.3 | 27 | 0 | 31.8 | 0 | 0 | 7.49 | 19.4 | 0 | 0 | 23.6 | 26.6 | 4.87 | 68.8 | 39.3 | 44.5 | 3.6 | 66.9 | 43.8 | 38.4 | 0 | 62.4 | 0.0467 | 0 | 0 | 0 | 0 | 0 | 64.5 | 0.827 | 0 | 0.567
WT7X128.5 | WT6X139.5 | WT6X139.5 | T | 140 | 41 | 7.93 | 0 | 0 | 13.1 | 0 | 0 | 1.53 | 2.47 | 0 | 0 | 0 | 3.07 | 3.375 | 0 | 0 | 2.05 | 0 | 0 | 1.56 | 2.66 | 0 | 3.17 | 0 | 5.18 | 141 | 51.9 | 24.1 | 1.86 | 469 | 110 | 71.3 | 3.38 | 0 | 70.9 | 267 | 0 | 0 | 0 | 0 | 0 | 3.94 | 0.958 | 0 | 1 | WT155X207.5 | WT155X207.5 | 208 | 26500 | 201 | 0 | 0 | 333 | 0 | 0 | 38.9 | 62.7 | 0 | 0 | 0 | 78 | 85.7 | 0 | 52.1 | 0 | 0 | 39.6 | 208 | 0 | 0 | 3.17 | 5.18 | 58.7 | 850 | 395 | 47.2 | 195 | 1800 | 1170 | 85.9 | 0 | 29500 | 71.7 | 0 | 0 | 0 | 0 | 0 | 100 | 0.958 | 0 | 1
WT7X116.5 | WT6X15 | WT6X15 | F | 15 | 4.4 | 6.17 | 0 | 0 | 6.52 | 0 | 0 | 0.26 | 0.44 | 0 | 0 | 0 | 0.74 | 1.125 | 0 | 0 | 1.27 | 0 | 0 | 0.337 | 7.41 | 0 | 20.9 | 0 | 23.7 | 13.5 | 4.83 | 2.75 | 1.75 | 10.2 | 4.78 | 3.12 | 1.52 | 0 | 0.228 | 0.267 | 0 | 0 | 0 | 0 | 0 | 2.54 | 0.83 | 0 | 0.708 | WT155X22.25 | WT155X22.25 | 22.3 | 2840 | 157 | 0 | 0 | 166 | 0 | 0 | 6.6 | 11.2 | 0 | 0 | 0 | 18.8 | 28.6 | 0 | 32.3 | 0 | 0 | 8.56 | 22.3 | 0 | 0 | 20.9 | 23.7 | 5.62 | 79.1 | 45.1 | 44.5 | 4.25 | 78.3 | 51.1 | 38.6 | 0 | 94.9 | 0.0717 | 0 | 0 | 0 | 0 | 0 | 64.5 | 0.83 | 0 | 0.708
WT7X105.5 | WT6X152.5 | WT6X152.5 | T | 152 | 44.8 | 8.16 | 0 | 0 | 13.2 | 0 | 0 | 1.63 | 2.71 | 0 | 0 | 0 | 3.3 | 3.625 | 0 | 0 | 2.16 | 0 | 0 | 1.69 | 2.45 | 0 | 2.99 | 0 | 5.02 | 162 | 59.1 | 27 | 1.9 | 525 | 122 | 79.3 | 3.42 | 0 | 92 | 356 | 0 | 0 | 0 | 0 | 0 | 4 | 0.959 | 0 | 1 | WT155X227 | WT155X227 | 227 | 28900 | 207 | 0 | 0 | 335 | 0 | 0 | 41.4 | 68.8 | 0 | 0 | 0 | 83.8 | 92.1 | 0 | 54.9 | 0 | 0 | 42.9 | 227 | 0 | 0 | 2.99 | 5.02 | 67.4 | 968 | 442 | 48.3 | 219 | 2000 | 1300 | 86.9 | 0 | 38300 | 95.6 | 0 | 0 | 0 | 0 | 0 | 102 | 0.959 | 0 | 1
WT7X96.5 | WT6X168 | WT6X168 | T | 168 | 49.4 | 8.41 | 0 | 0 | 13.4 | 0 | 0 | 1.78 | 2.96 | 0 | 0 | 0 | 3.55 | 3.875 | 0 | 0 | 2.31 | 0 | 0 | 1.84 | 2.26 | 0 | 2.74 | 0 | 4.74 | 190 | 68.4 | 31.2 | 1.96 | 593 | 137 | 88.6 | 3.47 | 0 | 120 | 481 | 0 | 0 | 0 | 0 | 0 | 4.07 | 0.958 | 0 | 1 | WT155X250 | WT155X250 | 250 | 31900 | 214 | 0 | 0 | 340 | 0 | 0 | 45.2 | 75.2 | 0 | 0 | 0 | 90.2 | 98.4 | 0 | 58.7 | 0 | 0 | 46.7 | 250 | 0 | 0 | 2.74 | 4.74 | 79.1 | 1120 | 511 | 49.8 | 247 | 2250 | 1450 | 88.1 | 0 | 49900 | 129 | 0 | 0 | 0 | 0 | 0 | 103 | 0.958 | 0 | 1
WT7X88 | WT6X17.5 | WT6X17.5 | F | 17.5 | 5.17 | 6.25 | 0 | 0 | 6.56 | 0 | 0 | 0.3 | 0.52 | 0 | 0 | 0 | 0.82 | 1.1875 | 0 | 0 | 1.3 | 0 | 0 | 0.394 | 6.31 | 0 | 18.1 | 0 | 20.8 | 16 | 5.71 | 3.23 | 1.76 | 12.2 | 5.73 | 3.73 | 1.54 | 0 | 0.369 | 0.437 | 0 | 0 | 0 | 0 | 0 | 2.56 | 0.834 | 0 | 0.855 | WT155X26 | WT155X26 | 26 | 3340 | 159 | 0 | 0 | 167 | 0 | 0 | 7.62 | 13.2 | 0 | 0 | 0 | 20.8 | 30.2 | 0 | 33 | 0 | 0 | 10 | 26 | 0 | 0 | 18.1 | 20.8 | 6.66 | 93.6 | 52.9 | 44.7 | 5.08 | 93.9 | 61.1 | 39.1 | 0 | 154 | 0.117 | 0 | 0 | 0 | 0 | 0 | 65 | 0.834 | 0 | 0.855
WT7X79.5 | WT6X20 | WT6X20 | F | 20 | 5.84 | 5.97 | 0 | 0 | 8.01 | 0 | 0 | 0.295 | 0.515 | 0 | 0 | 0 | 1.02 | 1.375 | 0 | 0 | 1.09 | 0 | 0 | 0.365 | 7.77 | 0 | 16.8 | 0 | 20.2 | 14.4 | 5.28 | 2.95 | 1.57 | 22 | 8.38 | 5.5 | 1.94 | 0 | 0.452 | 0.62 | 0 | 0 | 0 | 0 | 0 | 2.63 | 0.901 | 0 | 0.885 | WT155X30 | WT155X30 | 30 | 3770 | 152 | 0 | 0 | 203 | 0 | 0 | 7.49 | 13.1 | 0 | 0 | 0 | 25.9 | 34.9 | 0 | 27.7 | 0 | 0 | 9.27 | 30 | 0 | 0 | 16.8 | 20.2 | 5.99 | 86.5 | 48.3 | 39.9 | 9.16 | 137 | 90.1 | 49.3 | 0 | 188 | 0.166 | 0 | 0 | 0 | 0 | 0 | 66.8 | 0.901 | 0 | 0.885
WT7X72.5 | WT6X22.5 | WT6X22.5 | F | 22.5 | 6.56 | 6.03 | 0 | 0 | 8.05 | 0 | 0 | 0.335 | 0.575 | 0 | 0 | 0 | 1.08 | 1.375 | 0 | 0 | 1.13 | 0 | 0 | 0.408 | 7 | 0 | 14.8 | 0 | 18 | 16.6 | 6.1 | 3.39 | 1.59 | 25 | 9.47 | 6.21 | 1.95 | 0 | 0.627 | 0.885 | 0 | 0 | 0 | 0 | 0 | 2.66 | 0.898 | 0 | 0.998 | WT155X33.5 | WT155X33.5 | 33.5 | 4230 | 153 | 0 | 0 | 204 | 0 | 0 | 8.51 | 14.6 | 0 | 0 | 0 | 27.4 | 34.9 | 0 | 28.7 | 0 | 0 | 10.4 | 33.5 | 0 | 0 | 14.8 | 18 | 6.91 | 100 | 55.6 | 40.4 | 10.4 | 155 | 102 | 49.5 | 0 | 261 | 0.238 | 0 | 0 | 0 | 0 | 0 | 67.6 | 0.898 | 0 | 0.998
WT7X66 | WT6X25 | WT6X25 | F | 25 | 7.3 | 6.1 | 0 | 0 | 8.08 | 0 | 0 | 0.37 | 0.64 | 0 | 0 | 0 | 1.14 | 1.5 | 0 | 0 | 1.17 | 0 | 0 | 0.452 | 6.31 | 0 | 13.4 | 0 | 16.5 | 18.7 | 6.88 | 3.79 | 1.6 | 28.2 | 10.6 | 6.97 | 1.96 | 0 | 0.855 | 1.23 | 0 | 0 | 0 | 0 | 0 | 2.67 | 0.899 | 0 | 1 | WT155X37 | WT155X37 | 37 | 4710 | 155 | 0 | 0 | 205 | 0 | 0 | 9.4 | 16.3 | 0 | 0 | 0 | 29 | 38.1 | 0 | 29.7 | 0 | 0 | 11.5 | 37 | 0 | 0 | 13.4 | 16.5 | 7.78 | 113 | 62.1 | 40.6 | 11.7 | 174 | 114 | 49.8 | 0 | 356 | 0.33 | 0 | 0 | 0 | 0 | 0 | 67.8 | 0.899 | 0 | 1
WT7X60 | WT6X26.5 | WT6X26.5 | F | 26.5 | 7.78 | 6.03 | 0 | 0 | 10 | 0 | 0 | 0.345 | 0.575 | 0 | 0 | 0 | 1.17 | 1.375 | 0 | 0 | 1.02 | 0 | 0 | 0.389 | 8.69 | 0 | 14.1 | 0 | 17.5 | 17.7 | 6.46 | 3.54 | 1.51 | 47.9 | 14.5 | 9.58 | 2.48 | 0 | 0.788 | 1.53 | 0 | 0 | 0 | 0 | 0 | 3 | 0.939 | 0 | 1 | WT155X39.5 | WT155X39.5 | 39.5 | 5020 | 153 | 0 | 0 | 254 | 0 | 0 | 8.76 | 14.6 | 0 | 0 | 0 | 29.7 | 34.9 | 0 | 25.9 | 0 | 0 | 9.88 | 39.5 | 0 | 0 | 14.1 | 17.5 | 7.37 | 106 | 58 | 38.4 | 19.9 | 238 | 157 | 63 | 0 | 328 | 0.411 | 0 | 0 | 0 | 0 | 0 | 76.2 | 0.939 | 0 | 1
WT7X54.5 | WT6X29 | WT6X29 | F | 29 | 8.52 | 6.1 | 0 | 0 | 10 | 0 | 0 | 0.36 | 0.64 | 0 | 0 | 0 | 1.24 | 1.5 | 0 | 0 | 1.03 | 0 | 0 | 0.426 | 7.82 | 0 | 13.5 | 0 | 16.9 | 19.1 | 6.97 | 3.76 | 1.5 | 53.5 | 16.2 | 10.7 | 2.51 | 0 | 1.05 | 2.08 | 0 | 0 | 0 | 0 | 0 | 3 | 0.944 | 0 | 1 | WT155X43 | WT155X43 | 43 | 5500 | 155 | 0 | 0 | 254 | 0 | 0 | 9.14 | 16.3 | 0 | 0 | 0 | 31.5 | 38.1 | 0 | 26.2 | 0 | 0 | 10.8 | 43 | 0 | 0 | 13.5 | 16.9 | 7.95 | 114 | 61.6 | 38.1 | 22.3 | 265 | 175 | 63.8 | 0 | 437 | 0.559 | 0 | 0 | 0 | 0 | 0 | 76.2 | 0.944 | 0 | 1
WT7X49.5 | WT6X32.5 | WT6X32.5 | F | 32.5 | 9.54 | 6.06 | 0 | 0 | 12 | 0 | 0 | 0.39 | 0.605 | 0 | 0 | 0 | 1.2 | 1.5 | 0 | 0 | 0.985 | 0 | 0 | 0.398 | 9.92 | 0 | 12.5 | 0 | 15.5 | 20.6 | 7.5 | 4.06 | 1.47 | 87.2 | 22 | 14.5 | 3.02 | 0 | 1.09 | 2.97 | 0 | 0 | 0 | 0 | 0 | 3.43 | 0.96 | 0 | 1 | WT155X48.5 | WT155X48.5 | 48.5 | 6150 | 154 | 0 | 0 | 305 | 0 | 0 | 9.91 | 15.4 | 0 | 0 | 0 | 30.5 | 38.1 | 0 | 25 | 0 | 0 | 10.1 | 48.5 | 0 | 0 | 12.5 | 15.5 | 8.57 | 123 | 66.5 | 37.3 | 36.3 | 361 | 238 | 76.7 | 0 | 454 | 0.798 | 0 | 0 | 0 | 0 | 0 | 87.1 | 0.96 | 0 | 1
WT7X45 | WT6X36 | WT6X36 | F | 36 | 10.6 | 6.13 | 0 | 0 | 12 | 0 | 0 | 0.43 | 0.67 | 0 | 0 | 0 | 1.27 | 1.5625 | 0 | 0 | 1.02 | 0 | 0 | 0.439 | 8.99 | 0 | 11.3 | 0 | 14.2 | 23.2 | 8.48 | 4.54 | 1.48 | 97.5 | 24.6 | 16.2 | 3.04 | 0 | 1.46 | 4.07 | 0 | 0 | 0 | 0 | 0 | 3.45 | 0.96 | 0 | 1 | WT155X53.5 | WT155X53.5 | 53.5 | 6840 | 156 | 0 | 0 | 305 | 0 | 0 | 10.9 | 17 | 0 | 0 | 0 | 32.3 | 39.7 | 0 | 25.9 | 0 | 0 | 11.2 | 53.5 | 0 | 0 | 11.3 | 14.2 | 9.66 | 139 | 74.4 | 37.6 | 40.6 | 403 | 265 | 77.2 | 0 | 608 | 1.09 | 0 | 0 | 0 | 0 | 0 | 87.6 | 0.96 | 0 | 1
WT7X41 | WT6X39.5 | WT6X39.5 | F | 39.5 | 11.6 | 6.19 | 0 | 0 | 12.1 | 0 | 0 | 0.47 | 0.735 | 0 | 0 | 0 | 1.33 | 1.625 | 0 | 0 | 1.06 | 0 | 0 | 0.48 | 8.22 | 0 | 10.3 | 0 | 13.2 | 25.8 | 9.49 | 5.03 | 1.49 | 108 | 27.1 | 17.9 | 3.05 | 0 | 1.91 | 5.43 | 0 | 0 | 0 | 0 | 0 | 3.47 | 0.96 | 0 | 1 | WT155X58.5 | WT155X58.5 | 58.5 | 7480 | 157 | 0 | 0 | 307 | 0 | 0 | 11.9 | 18.7 | 0 | 0 | 0 | 33.8 | 41.3 | 0 | 26.9 | 0 | 0 | 12.2 | 58.5 | 0 | 0 | 10.3 | 13.2 | 10.7 | 156 | 82.4 | 37.8 | 45 | 444 | 293 | 77.5 | 0 | 795 | 1.46 | 0 | 0 | 0 | 0 | 0 | 88.1 | 0.96 | 0 | 1
WT7X37 | WT6X43.5 | WT6X43.5 | F | 43.5 | 12.8 | 6.27 | 0 | 0 | 12.1 | 0 | 0 | 0.515 | 0.81 | 0 | 0 | 0 | 1.41 | 1.6875 | 0 | 0 | 1.1 | 0 | 0 | 0.527 | 7.48 | 0 | 9.43 | 0 | 12.2 | 28.9 | 10.7 | 5.6 | 1.5 | 120 | 30.2 | 19.9 | 3.07 | 0 | 2.54 | 7.34 | 0 | 0 | 0 | 0 | 0 | 3.49 | 0.96 | 0 | 1 | WT155X64.5 | WT155X64.5 | 64.5 | 8260 | 159 | 0 | 0 | 307 | 0 | 0 | 13.1 | 20.6 | 0 | 0 | 0 | 35.8 | 42.9 | 0 | 27.9 | 0 | 0 | 13.4 | 64.5 | 0 | 0 | 9.43 | 12.2 | 12 | 175 | 91.8 | 38.1 | 49.9 | 495 | 326 | 78 | 0 | 1060 | 1.97 | 0 | 0 | 0 | 0 | 0 | 88.6 | 0.96 | 0 | 1
WT7X34 | WT6X48 | WT6X48 | F | 48 | 14.1 | 6.36 | 0 | 0 | 12.2 | 0 | 0 | 0.55 | 0.9 | 0 | 0 | 0 | 1.5 | 1.8125 | 0 | 0 | 1.13 | 0 | 0 | 0.58 | 6.76 | 0 | 8.83 | 0 | 11.6 | 32 | 11.9 | 6.12 | 1.51 | 135 | 33.7 | 22.2 | 3.09 | 0 | 3.42 | 10.1 | 0 | 0 | 0 | 0 | 0 | 3.51 | 0.962 | 0 | 1 | WT155X71.5 | WT155X71.5 | 71.5 | 9100 | 162 | 0 | 0 | 310 | 0 | 0 | 14 | 22.9 | 0 | 0 | 0 | 38.1 | 46 | 0 | 28.7 | 0 | 0 | 14.7 | 71.5 | 0 | 0 | 8.83 | 11.6 | 13.3 | 195 | 100 | 38.4 | 56.2 | 552 | 364 | 78.5 | 0 | 1420 | 2.71 | 0 | 0 | 0 | 0 | 0 | 89.2 | 0.962 | 0 | 1
WT7X30.5 | WT6X53 | WT6X53 | F | 53 | 15.6 | 6.45 | 0 | 0 | 12.2 | 0 | 0 | 0.61 | 0.99 | 0 | 0 | 0 | 1.59 | 1.875 | 0 | 0 | 1.19 | 0 | 0 | 0.637 | 6.17 | 0 | 7.96 | 0 | 10.6 | 36.3 | 13.6 | 6.92 | 1.53 | 151 | 37.5 | 24.7 | 3.11 | 0 | 4.55 | 13.6 | 0 | 0 | 0 | 0 | 0 | 3.53 | 0.961 | 0 | 1 | WT155X79 | WT155X79 | 79 | 10100 | 164 | 0 | 0 | 310 | 0 | 0 | 15.5 | 25.1 | 0 | 0 | 0 | 40.4 | 47.6 | 0 | 30.2 | 0 | 0 | 16.2 | 79 | 0 | 0 | 7.96 | 10.6 | 15.1 | 223 | 113 | 38.9 | 62.9 | 615 | 405 | 79 | 0 | 1890 | 3.65 | 0 | 0 | 0 | 0 | 0 | 89.7 | 0.961 | 0 | 1
WT7X26.5 | WT6X60 | WT6X60 | F | 60 | 17.6 | 6.56 | 0 | 0 | 12.3 | 0 | 0 | 0.71 | 1.11 | 0 | 0 | 0 | 1.7 | 2 | 0 | 0 | 1.28 | 0 | 0 | 0.716 | 5.57 | 0 | 6.84 | 0 | 9.24 | 43.4 | 16.2 | 8.22 | 1.57 | 172 | 42.7 | 28 | 3.13 | 0 | 6.42 | 19.7 | 0 | 0 | 0 | 0 | 0 | 3.57 | 0.959 | 0 | 1 | WT155X89.5 | WT155X89.5 | 89.5 | 11400 | 167 | 0 | 0 | 312 | 0 | 0 | 18 | 28.2 | 0 | 0 | 0 | 43.2 | 50.8 | 0 | 32.5 | 0 | 0 | 18.2 | 89.5 | 0 | 0 | 6.84 | 9.24 | 18.1 | 265 | 135 | 39.9 | 71.6 | 700 | 459 | 79.5 | 0 | 2670 | 5.29 | 0 | 0 | 0 | 0 | 0 | 90.7 | 0.959 | 0 | 1
WT7X24 | WT6X68 | WT6X68 | F | 68 | 20 | 6.71 | 0 | 0 | 12.4 | 0 | 0 | 0.79 | 1.25 | 0 | 0 | 0 | 1.85 | 2.125 | 0 | 0 | 1.35 | 0 | 0 | 0.805 | 4.96 | 0 | 6.15 | 0 | 8.49 | 50.6 | 19 | 9.46 | 1.59 | 199 | 48.9 | 32.1 | 3.16 | 0 | 9.21 | 28.9 | 0 | 0 | 0 | 0 | 0 | 3.61 | 0.959 | 0 | 1 | WT155X101 | WT155X101 | 101 | 12900 | 170 | 0 | 0 | 315 | 0 | 0 | 20.1 | 31.8 | 0 | 0 | 0 | 47 | 54 | 0 | 34.3 | 0 | 0 | 20.4 | 101 | 0 | 0 | 6.15 | 8.49 | 21.1 | 311 | 155 | 40.4 | 82.8 | 801 | 526 | 80.3 | 0 | 3830 | 7.76 | 0 | 0 | 0 | 0 | 0 | 91.7 | 0.959 | 0 | 1
WT7X21.5 | WT6X7 | WT6X7 | F | 7 | 2.08 | 5.96 | 0 | 0 | 3.97 | 0 | 0 | 0.2 | 0.225 | 0 | 0 | 0 | 0.525 | 0.75 | 0 | 0 | 1.76 | 0 | 0 | 0.76 | 8.82 | 0 | 27.2 | 0 | 29.8 | 7.67 | 3.32 | 1.83 | 1.92 | 1.18 | 0.947 | 0.593 | 0.753 | 0 | 0.035 | 0.0493 | 0 | 0 | 0 | 0 | 0 | 2.64 | 0.611 | 0 | 0.451 | WT155X10.5 | WT155X10.5 | 10.5 | 1340 | 151 | 0 | 0 | 101 | 0 | 0 | 5.08 | 5.72 | 0 | 0 | 0 | 13.3 | 19.1 | 0 | 44.7 | 0 | 0 | 19.3 | 10.5 | 0 | 0 | 27.2 | 29.8 | 3.19 | 54.4 | 30 | 48.8 | 0.491 | 15.5 | 9.72 | 19.1 | 0 | 14.6 | 0.0132 | 0 | 0 | 0 | 0 | 0 | 67.1 | 0.611 | 0 | 0.451
WT7X19 | WT6X76 | WT6X76 | F | 76 | 22.4 | 6.86 | 0 | 0 | 12.5 | 0 | 0 | 0.87 | 1.4 | 0 | 0 | 0 | 2 | 2.3125 | 0 | 0 | 1.43 | 0 | 0 | 0.896 | 4.46 | 0 | 5.58 | 0 | 7.88 | 58.5 | 22 | 10.8 | 1.62 | 227 | 55.6 | 36.4 | 3.19 | 0 | 12.8 | 41.3 | 0 | 0 | 0 | 0 | 0 | 3.65 | 0.96 | 0 | 1 | WT155X113 | WT155X113 | 113 | 14500 | 174 | 0 | 0 | 318 | 0 | 0 | 22.1 | 35.6 | 0 | 0 | 0 | 50.8 | 58.7 | 0 | 36.3 | 0 | 0 | 22.8 | 113 | 0 | 0 | 5.58 | 7.88 | 24.3 | 361 | 177 | 41.1 | 94.5 | 911 | 596 | 81 | 0 | 5330 | 11.1 | 0 | 0 | 0 | 0 | 0 | 92.7 | 0.96 | 0 | 1
WT7X17 | WT6X8 | WT6X8 | F | 8 | 2.36 | 6 | 0 | 0 | 3.99 | 0 | 0 | 0.22 | 0.265 | 0 | 0 | 0 | 0.565 | 0.8125 | 0 | 0 | 1.74 | 0 | 0 | 0.639 | 7.53 | 0 | 24.7 | 0 | 27.3 | 8.7 | 3.72 | 2.04 | 1.92 | 1.41 | 1.13 | 0.706 | 0.773 | 0 | 0.0511 | 0.0678 | 0 | 0 | 0 | 0 | 0 | 2.62 | 0.624 | 0 | 0.539 | WT155X11.9 | WT155X11.9 | 11.9 | 1520 | 152 | 0 | 0 | 101 | 0 | 0 | 5.59 | 6.73 | 0 | 0 | 0 | 14.4 | 20.6 | 0 | 44.2 | 0 | 0 | 16.2 | 11.9 | 0 | 0 | 24.7 | 27.3 | 3.62 | 61 | 33.4 | 48.8 | 0.587 | 18.5 | 11.6 | 19.6 | 0 | 21.3 | 0.0182 | 0 | 0 | 0 | 0 | 0 | 66.5 | 0.624 | 0 | 0.539
WT7X15 | WT6X85 | WT6X85 | F | 85 | 25 | 7.02 | 0 | 0 | 12.6 | 0 | 0 | 0.96 | 1.56 | 0 | 0 | 0 | 2.16 | 2.4375 | 0 | 0 | 1.52 | 0 | 0 | 0.994 | 4.03 | 0 | 5.06 | 0 | 7.31 | 67.8 | 25.6 | 12.3 | 1.65 | 259 | 62.9 | 41.2 | 3.22 | 0 | 17.7 | 58.3 | 0 | 0 | 0 | 0 | 0 | 3.69 | 0.96 | 0 | 1 | WT155X126.5 | WT155X126.5 | 126 | 16100 | 178 | 0 | 0 | 320 | 0 | 0 | 24.4 | 39.6 | 0 | 0 | 0 | 54.9 | 61.9 | 0 | 38.6 | 0 | 0 | 25.2 | 127 | 0 | 0 | 5.06 | 7.31 | 28.2 | 420 | 202 | 41.9 | 108 | 1030 | 675 | 81.8 | 0 | 7370 | 15.7 | 0 | 0 | 0 | 0 | 0 | 93.7 | 0.96 | 0 | 1
WT7X13 | WT6X9.5 | WT6X9.5 | F | 9.5 | 2.79 | 6.08 | 0 | 0 | 4.01 | 0 | 0 | 0.235 | 0.35 | 0 | 0 | 0 | 0.65 | 0.875 | 0 | 0 | 1.65 | 0 | 0 | 0.348 | 5.72 | 0 | 23.1 | 0 | 25.9 | 10.1 | 4.11 | 2.28 | 1.9 | 1.88 | 1.49 | 0.939 | 0.821 | 0 | 0.0899 | 0.0934 | 0 | 0 | 0 | 0 | 0 | 2.54 | 0.665 | 0 | 0.598 | WT155X14.15 | WT155X14.15 | 14.2 | 1800 | 154 | 0 | 0 | 102 | 0 | 0 | 5.97 | 8.89 | 0 | 0 | 0 | 16.5 | 22.2 | 0 | 41.9 | 0 | 0 | 8.84 | 14.2 | 0 | 0 | 23.1 | 25.9 | 4.2 | 67.4 | 37.4 | 48.3 | 0.783 | 24.4 | 15.4 | 20.9 | 0 | 37.4 | 0.0251 | 0 | 0 | 0 | 0 | 0 | 64.5 | 0.665 | 0 | 0.598
WT7X11 | WT6X95 | WT6X95 | F | 95 | 27.9 | 7.19 | 0 | 0 | 12.7 | 0 | 0 | 1.06 | 1.74 | 0 | 0 | 0 | 2.33 | 2.625 | 0 | 0 | 1.62 | 0 | 0 | 1.1 | 3.65 | 0 | 4.58 | 0 | 6.78 | 79 | 29.8 | 14.2 | 1.68 | 295 | 71.2 | 46.5 | 3.25 | 0 | 24.3 | 82.1 | 0 | 0 | 0 | 0 | 0 | 3.73 | 0.96 | 0 | 1 | WT155X141.5 | WT155X141.5 | 142 | 18000 | 183 | 0 | 0 | 323 | 0 | 0 | 26.9 | 44.2 | 0 | 0 | 0 | 59.2 | 66.7 | 0 | 41.1 | 0 | 0 | 27.9 | 142 | 0 | 0 | 4.58 | 6.78 | 32.9 | 488 | 233 | 42.7 | 123 | 1170 | 762 | 82.6 | 0 | 10100 | 22 | 0 | 0 | 0 | 0 | 0 | 94.7 | 0.96 | 0 | 1
WT6X168 | WT7X105.5 | WT7X105.5 | F | 106 | 31 | 7.86 | 0 | 0 | 15.8 | 0 | 0 | 0.98 | 1.56 | 0 | 0 | 0 | 2.16 | 2.875 | 0 | 0 | 1.57 | 0 | 0 | 0.98 | 5.06 | 0 | 5.82 | 0 | 8.02 | 102 | 33.4 | 16.2 | 1.81 | 513 | 98.9 | 65 | 4.07 | 0 | 22.2 | 113 | 0 | 0 | 0 | 0 | 0 | 4.52 | 0.97 | 0 | 1 | WT180X157 | WT180X157 | 157 | 20000 | 200 | 0 | 0 | 401 | 0 | 0 | 24.9 | 39.6 | 0 | 0 | 0 | 54.9 | 73 | 0 | 39.9 | 0 | 0 | 24.9 | 157 | 0 | 0 | 5.82 | 8.02 | 42.5 | 547 | 265 | 46 | 214 | 1620 | 1070 | 103 | 0 | 9240 | 30.3 | 0 | 0 | 0 | 0 | 0 | 115 | 0.97 | 0 | 1
WT6X152.5 | WT7X11 | WT7X11 | F | 11 | 3.25 | 6.87 | 0 | 0 | 5 | 0 | 0 | 0.23 | 0.335 | 0 | 0 | 0 | 0.735 | 1.0625 | 0 | 0 | 1.76 | 0 | 0 | 0.325 | 7.46 | 0 | 26.7 | 0 | 29.9 | 14.8 | 5.2 | 2.91 | 2.14 | 3.5 | 2.19 | 1.4 | 1.04 | 0 | 0.104 | 0.134 | 0 | 0 | 0 | 0 | 0 | 2.86 | 0.689 | 0 | 0.448 | WT180X16.45 | WT180X16.45 | 16.5 | 2100 | 174 | 0 | 0 | 127 | 0 | 0 | 5.84 | 8.51 | 0 | 0 | 0 | 18.7 | 27 | 0 | 44.7 | 0 | 0 | 8.26 | 16.5 | 0 | 0 | 26.7 | 29.9 | 6.16 | 85.2 | 47.7 | 54.4 | 1.46 | 35.9 | 22.9 | 26.4 | 0 | 43.3 | 0.036 | 0 | 0 | 0 | 0 | 0 | 72.6 | 0.689 | 0 | 0.448
WT6X139.5 | WT7X116.5 | WT7X116.5 | T | 116 | 34.2 | 8.02 | 0 | 0 | 15.9 | 0 | 0 | 1.07 | 1.72 | 0 | 0 | 0 | 2.32 | 3 | 0 | 0 | 1.65 | 0 | 0 | 1.08 | 4.62 | 0 | 5.33 | 0 | 7.5 | 116 | 38.2 | 18.2 | 1.84 | 576 | 110 | 72.5 | 4.1 | 0 | 29.6 | 154 | 0 | 0 | 0 | 0 | 0 | 4.57 | 0.97 | 0 | 1 | WT180X173.5 | WT180X173.5 | 174 | 22100 | 204 | 0 | 0 | 404 | 0 | 0 | 27.2 | 43.7 | 0 | 0 | 0 | 58.9 | 76.2 | 0 | 41.9 | 0 | 0 | 27.4 | 174 | 0 | 0 | 5.33 | 7.5 | 48.3 | 626 | 298 | 46.7 | 240 | 1800 | 1190 | 104 | 0 | 12300 | 41.4 | 0 | 0 | 0 | 0 | 0 | 116 | 0.97 | 0 | 1
WT6X126 | WT7X128.5 | WT7X128.5 | T | 128 | 37.8 | 8.19 | 0 | 0 | 16 | 0 | 0 | 1.18 | 1.89 | 0 | 0 | 0 | 2.49 | 3.1875 | 0 | 0 | 1.75 | 0 | 0 | 1.18 | 4.23 | 0 | 4.85 | 0 | 6.97 | 133 | 43.9 | 20.7 | 1.88 | 645 | 123 | 80.7 | 4.13 | 0 | 39.3 | 209 | 0 | 0 | 0 | 0 | 0 | 4.61 | 0.969 | 0 | 1 | WT180X191 | WT180X191 | 191 | 24400 | 208 | 0 | 0 | 406 | 0 | 0 | 30 | 48 | 0 | 0 | 0 | 63.2 | 81 | 0 | 44.5 | 0 | 0 | 30 | 191 | 0 | 0 | 4.85 | 6.97 | 55.4 | 719 | 339 | 47.8 | 268 | 2020 | 1320 | 105 | 0 | 16400 | 56.1 | 0 | 0 | 0 | 0 | 0 | 117 | 0.969 | 0 | 1
WT6X115 | WT7X13 | WT7X13 | F | 13 | 3.85 | 6.96 | 0 | 0 | 5.03 | 0 | 0 | 0.255 | 0.42 | 0 | 0 | 0 | 0.82 | 1.125 | 0 | 0 | 1.72 | 0 | 0 | 0.383 | 5.98 | 0 | 24.1 | 0 | 27.3 | 17.3 | 5.89 | 3.31 | 2.12 | 4.45 | 2.76 | 1.77 | 1.08 | 0 | 0.179 | 0.207 | 0 | 0 | 0 | 0 | 0 | 2.82 | 0.712 | 0 | 0.538 | WT180X19.5 | WT180X19.5 | 19.5 | 2480 | 177 | 0 | 0 | 128 | 0 | 0 | 6.48 | 10.7 | 0 | 0 | 0 | 20.8 | 28.6 | 0 | 43.7 | 0 | 0 | 9.73 | 19.5 | 0 | 0 | 24.1 | 27.3 | 7.2 | 96.5 | 54.2 | 53.8 | 1.85 | 45.2 | 29 | 27.4 | 0 | 74.5 | 0.0556 | 0 | 0 | 0 | 0 | 0 | 71.6 | 0.712 | 0 | 0.538
WT6X105 | WT7X141.5 | WT7X141.5 | T | 142 | 41.6 | 8.37 | 0 | 0 | 16.1 | 0 | 0 | 1.29 | 2.07 | 0 | 0 | 0 | 2.67 | 3.375 | 0 | 0 | 1.86 | 0 | 0 | 1.29 | 3.89 | 0 | 4.42 | 0 | 6.49 | 153 | 50.4 | 23.5 | 1.92 | 722 | 137 | 89.7 | 4.17 | 0 | 51.8 | 281 | 0 | 0 | 0 | 0 | 0 | 4.66 | 0.969 | 0 | 1 | WT180X210.5 | WT180X210.5 | 210 | 26800 | 213 | 0 | 0 | 409 | 0 | 0 | 32.8 | 52.6 | 0 | 0 | 0 | 67.8 | 85.7 | 0 | 47.2 | 0 | 0 | 32.8 | 211 | 0 | 0 | 4.42 | 6.49 | 63.7 | 826 | 385 | 48.8 | 301 | 2250 | 1470 | 106 | 0 | 21600 | 75.5 | 0 | 0 | 0 | 0 | 0 | 118 | 0.969 | 0 | 1
WT6X95 | WT7X15 | WT7X15 | F | 15 | 4.42 | 6.92 | 0 | 0 | 6.73 | 0 | 0 | 0.27 | 0.385 | 0 | 0 | 0 | 0.785 | 1.125 | 0 | 0 | 1.58 | 0 | 0 | 0.329 | 8.74 | 0 | 22.7 | 0 | 25.6 | 19 | 6.25 | 3.55 | 2.07 | 9.79 | 4.49 | 2.91 | 1.49 | 0 | 0.19 | 0.287 | 0 | 0 | 0 | 0 | 0 | 2.9 | 0.772 | 0 | 0.609 | WT180X22 | WT180X22 | 22 | 2850 | 176 | 0 | 0 | 171 | 0 | 0 | 6.86 | 9.78 | 0 | 0 | 0 | 19.9 | 28.6 | 0 | 40.1 | 0 | 0 | 8.36 | 22 | 0 | 0 | 22.7 | 25.6 | 7.91 | 102 | 58.2 | 52.6 | 4.07 | 73.6 | 47.7 | 37.8 | 0 | 79.1 | 0.0771 | 0 | 0 | 0 | 0 | 0 | 73.7 | 0.772 | 0 | 0.609
WT6X85 | WT7X155.5 | WT7X155.5 | T | 156 | 45.7 | 8.56 | 0 | 0 | 16.2 | 0 | 0 | 1.41 | 2.26 | 0 | 0 | 0 | 2.86 | 3.5625 | 0 | 0 | 1.97 | 0 | 0 | 1.41 | 3.59 | 0 | 4.04 | 0 | 6.07 | 176 | 57.7 | 26.7 | 1.96 | 807 | 152 | 99.4 | 4.2 | 0 | 67.5 | 375 | 0 | 0 | 0 | 0 | 0 | 4.71 | 0.969 | 0 | 1 | WT180X231.5 | WT180X231.5 | 232 | 29500 | 217 | 0 | 0 | 411 | 0 | 0 | 35.8 | 57.4 | 0 | 0 | 0 | 72.6 | 90.5 | 0 | 50 | 0 | 0 | 35.8 | 232 | 0 | 0 | 4.04 | 6.07 | 73.3 | 946 | 438 | 49.8 | 336 | 2490 | 1630 | 107 | 0 | 28100 | 101 | 0 | 0 | 0 | 0 | 0 | 120 | 0.969 | 0 | 1
WT6X76 | WT7X17 | WT7X17 | F | 17 | 5 | 6.99 | 0 | 0 | 6.75 | 0 | 0 | 0.285 | 0.455 | 0 | 0 | 0 | 0.855 | 1.1875 | 0 | 0 | 1.53 | 0 | 0 | 0.371 | 7.41 | 0 | 21.5 | 0 | 24.5 | 20.9 | 6.74 | 3.83 | 2.04 | 11.6 | 5.32 | 3.45 | 1.53 | 0 | 0.284 | 0.4 | 0 | 0 | 0 | 0 | 0 | 2.87 | 0.792 | 0 | 0.668 | WT180X25.5 | WT180X25.5 | 25.5 | 3230 | 178 | 0 | 0 | 171 | 0 | 0 | 7.24 | 11.6 | 0 | 0 | 0 | 21.7 | 30.2 | 0 | 38.9 | 0 | 0 | 9.42 | 25.5 | 0 | 0 | 21.5 | 24.5 | 8.7 | 110 | 62.8 | 51.8 | 4.83 | 87.2 | 56.5 | 38.9 | 0 | 118 | 0.107 | 0 | 0 | 0 | 0 | 0 | 72.9 | 0.792 | 0 | 0.668
WT6X68 | WT7X171 | WT7X171 | T | 171 | 50.3 | 8.77 | 0 | 0 | 16.4 | 0 | 0 | 1.54 | 2.47 | 0 | 0 | 0 | 3.07 | 3.75 | 0 | 0 | 2.09 | 0 | 0 | 1.54 | 3.31 | 0 | 3.7 | 0 | 5.69 | 203 | 66.2 | 30.4 | 2.01 | 903 | 169 | 110 | 4.24 | 0 | 88.3 | 502 | 0 | 0 | 0 | 0 | 0 | 4.77 | 0.968 | 0 | 1 | WT180X254.5 | WT180X254.5 | 546 | 32500 | 223 | 0 | 0 | 417 | 0 | 0 | 39.1 | 62.7 | 0 | 0 | 0 | 78 | 95.3 | 0 | 53.1 | 0 | 0 | 39.1 | 255 | 0 | 0 | 3.7 | 5.69 | 84.5 | 1080 | 498 | 51.1 | 376 | 2770 | 1800 | 108 | 0 | 36800 | 135 | 0 | 0 | 0 | 0 | 0 | 121 | 0.968 | 0 | 1
WT6X60 | WT7X185 | WT7X185 | T | 185 | 54.4 | 8.96 | 0 | 0 | 16.5 | 0 | 0 | 1.66 | 2.66 | 0 | 0 | 0 | 3.26 | 3.9375 | 0 | 0 | 2.19 | 0 | 0 | 1.65 | 3.1 | 0 | 3.45 | 0 | 5.41 | 229 | 74.4 | 33.9 | 2.05 | 994 | 185 | 121 | 4.27 | 0 | 110 | 640 | 0 | 0 | 0 | 0 | 0 | 4.82 | 0.968 | 0 | 1 | WT180X275.5 | WT180X275.5 | 276 | 35100 | 228 | 0 | 0 | 419 | 0 | 0 | 42.2 | 67.6 | 0 | 0 | 0 | 82.8 | 100 | 0 | 55.6 | 0 | 0 | 41.9 | 276 | 0 | 0 | 3.45 | 5.41 | 95.3 | 1220 | 556 | 52.1 | 414 | 3030 | 1980 | 108 | 0 | 45800 | 172 | 0 | 0 | 0 | 0 | 0 | 122 | 0.968 | 0 | 1
WT6X53 | WT7X19 | WT7X19 | F | 19 | 5.58 | 7.05 | 0 | 0 | 6.77 | 0 | 0 | 0.31 | 0.515 | 0 | 0 | 0 | 0.915 | 1.25 | 0 | 0 | 1.54 | 0 | 0 | 0.412 | 6.57 | 0 | 19.8 | 0 | 22.7 | 23.3 | 7.45 | 4.22 | 2.04 | 13.3 | 6.07 | 3.94 | 1.55 | 0 | 0.398 | 0.554 | 0 | 0 | 0 | 0 | 0 | 2.86 | 0.799 | 0 | 0.758 | WT180X28.9 | WT180X28.9 | 28.9 | 3600 | 179 | 0 | 0 | 172 | 0 | 0 | 7.87 | 13.1 | 0 | 0 | 0 | 23.2 | 31.8 | 0 | 39.1 | 0 | 0 | 10.5 | 28.9 | 0 | 0 | 19.8 | 22.7 | 9.7 | 122 | 69.2 | 51.8 | 5.54 | 100 | 64.6 | 39.4 | 0 | 166 | 0.149 | 0 | 0 | 0 | 0 | 0 | 72.6 | 0.799 | 0 | 0.758
WT6X48 | WT7X199 | WT7X199 | T | 199 | 58.5 | 9.15 | 0 | 0 | 16.6 | 0 | 0 | 1.77 | 2.85 | 0 | 0 | 0 | 3.44 | 4.125 | 0 | 0 | 2.3 | 0 | 0 | 1.76 | 2.92 | 0 | 3.22 | 0 | 5.17 | 257 | 82.9 | 37.6 | 2.1 | 1090 | 201 | 131 | 4.31 | 0 | 135 | 801 | 0 | 0 | 0 | 0 | 0 | 4.87 | 0.968 | 0 | 1 | WT180X296 | WT180X296 | 296 | 37700 | 232 | 0 | 0 | 422 | 0 | 0 | 45 | 72.4 | 0 | 0 | 0 | 87.4 | 105 | 0 | 58.4 | 0 | 0 | 44.7 | 296 | 0 | 0 | 3.22 | 5.17 | 107 | 1360 | 616 | 53.3 | 454 | 3290 | 2150 | 109 | 0 | 56200 | 215 | 0 | 0 | 0 | 0 | 0 | 124 | 0.968 | 0 | 1
WT6X43.5 | WT7X21.5 | WT7X21.5 | F | 21.5 | 6.31 | 6.83 | 0 | 0 | 8 | 0 | 0 | 0.305 | 0.53 | 0 | 0 | 0 | 1.12 | 1.375 | 0 | 0 | 1.31 | 0 | 0 | 0.395 | 7.54 | 0 | 18.7 | 0 | 22.4 | 21.9 | 7.05 | 3.98 | 1.86 | 22.6 | 8.64 | 5.65 | 1.89 | 0 | 0.522 | 0.751 | 0 | 0 | 0 | 0 | 0 | 2.86 | 0.865 | 0 | 0.776 | WT180X32 | WT180X32 | 32 | 4070 | 173 | 0 | 0 | 203 | 0 | 0 | 7.75 | 13.5 | 0 | 0 | 0 | 28.4 | 34.9 | 0 | 33.3 | 0 | 0 | 10 | 32 | 0 | 0 | 18.7 | 22.4 | 9.12 | 116 | 65.2 | 47.2 | 9.41 | 142 | 92.6 | 48 | 0 | 217 | 0.202 | 0 | 0 | 0 | 0 | 0 | 72.6 | 0.865 | 0 | 0.776
WT6X39.5 | WT7X213 | WT7X213 | T | 213 | 62.6 | 9.34 | 0 | 0 | 16.7 | 0 | 0 | 1.88 | 3.04 | 0 | 0 | 0 | 3.63 | 4.3125 | 0 | 0 | 2.4 | 0 | 0 | 1.88 | 2.75 | 0 | 3.04 | 0 | 4.98 | 287 | 91.7 | 41.4 | 2.14 | 1180 | 217 | 141 | 4.34 | 0 | 164 | 991 | 0 | 0 | 0 | 0 | 0 | 4.92 | 0.968 | 0 | 1 | WT180X317 | WT180X317 | 317 | 40400 | 237 | 0 | 0 | 424 | 0 | 0 | 47.8 | 77.2 | 0 | 0 | 0 | 92.2 | 110 | 0 | 61 | 0 | 0 | 47.8 | 317 | 0 | 0 | 3.04 | 4.98 | 119 | 1500 | 678 | 54.4 | 491 | 3560 | 2310 | 110 | 0 | 68300 | 266 | 0 | 0 | 0 | 0 | 0 | 125 | 0.968 | 0 | 1
WT6X36 | WT7X227.5 | WT7X227.5 | T | 228 | 66.9 | 9.51 | 0 | 0 | 16.8 | 0 | 0 | 2.02 | 3.21 | 0 | 0 | 0 | 3.81 | 4.5 | 0 | 0 | 2.51 | 0 | 0 | 1.99 | 2.62 | 0 | 2.83 | 0 | 4.72 | 321 | 102 | 45.9 | 2.19 | 1280 | 234 | 152 | 4.38 | 0 | 196 | 1210 | 0 | 0 | 0 | 0 | 0 | 4.98 | 0.967 | 0 | 1 | WT180X338.5 | WT180X338.5 | 338 | 43200 | 242 | 0 | 0 | 427 | 0 | 0 | 51.3 | 81.5 | 0 | 0 | 0 | 96.8 | 114 | 0 | 63.8 | 0 | 0 | 50.5 | 339 | 0 | 0 | 2.83 | 4.72 | 134 | 1670 | 752 | 55.6 | 533 | 3830 | 2490 | 111 | 0 | 81600 | 325 | 0 | 0 | 0 | 0 | 0 | 126 | 0.967 | 0 | 1
WT6X32.5 | WT7X24 | WT7X24 | F | 24 | 7.07 | 6.9 | 0 | 0 | 8.03 | 0 | 0 | 0.34 | 0.595 | 0 | 0 | 0 | 1.19 | 1.4375 | 0 | 0 | 1.35 | 0 | 0 | 0.44 | 6.75 | 0 | 16.8 | 0 | 20.3 | 24.9 | 8 | 4.49 | 1.88 | 25.7 | 9.8 | 6.4 | 1.91 | 0 | 0.723 | 1.07 | 0 | 0 | 0 | 0 | 0 | 2.87 | 0.866 | 0 | 0.883 | WT180X36 | WT180X36 | 36 | 4560 | 175 | 0 | 0 | 204 | 0 | 0 | 8.64 | 15.1 | 0 | 0 | 0 | 30.2 | 36.5 | 0 | 34.3 | 0 | 0 | 11.2 | 36 | 0 | 0 | 16.8 | 20.3 | 10.4 | 131 | 73.6 | 47.8 | 10.7 | 161 | 105 | 48.5 | 0 | 301 | 0.287 | 0 | 0 | 0 | 0 | 0 | 72.9 | 0.866 | 0 | 0.883
WT6X29 | WT7X250 | WT7X250 | T | 250 | 73.5 | 9.8 | 0 | 0 | 17 | 0 | 0 | 2.19 | 3.5 | 0 | 0 | 0 | 4.1 | 4.8125 | 0 | 0 | 2.67 | 0 | 0 | 2.16 | 2.43 | 0 | 2.6 | 0 | 4.47 | 375 | 117 | 52.7 | 2.26 | 1440 | 261 | 169 | 4.43 | 0 | 254 | 1620 | 0 | 0 | 0 | 0 | 0 | 5.06 | 0.967 | 0 | 1 | WT180X372 | WT180X372 | 372 | 47400 | 249 | 0 | 0 | 432 | 0 | 0 | 55.6 | 88.9 | 0 | 0 | 0 | 104 | 122 | 0 | 67.8 | 0 | 0 | 54.9 | 372 | 0 | 0 | 2.6 | 4.47 | 156 | 1920 | 864 | 57.4 | 599 | 4280 | 2770 | 113 | 0 | 106000 | 435 | 0 | 0 | 0 | 0 | 0 | 129 | 0.967 | 0 | 1
WT6X26.5 | WT7X26.5 | WT7X26.5 | F | 26.5 | 7.8 | 6.96 | 0 | 0 | 8.06 | 0 | 0 | 0.37 | 0.66 | 0 | 0 | 0 | 1.25 | 1.5 | 0 | 0 | 1.38 | 0 | 0 | 0.484 | 6.11 | 0 | 15.4 | 0 | 18.8 | 27.6 | 8.87 | 4.94 | 1.88 | 28.8 | 11 | 7.15 | 1.92 | 0 | 0.967 | 1.46 | 0 | 0 | 0 | 0 | 0 | 2.89 | 0.868 | 0 | 0.957 | WT180X39.5 | WT180X39.5 | 39.5 | 5030 | 177 | 0 | 0 | 205 | 0 | 0 | 9.4 | 16.8 | 0 | 0 | 0 | 31.8 | 38.1 | 0 | 35.1 | 0 | 0 | 12.3 | 39.5 | 0 | 0 | 15.4 | 18.8 | 11.5 | 145 | 81 | 47.8 | 12 | 180 | 117 | 48.8 | 0 | 402 | 0.392 | 0 | 0 | 0 | 0 | 0 | 73.4 | 0.868 | 0 | 0.957
WT6X25 | WT7X275 | WT7X275 | T | 275 | 80.9 | 10.1 | 0 | 0 | 17.2 | 0 | 0 | 2.38 | 3.82 | 0 | 0 | 0 | 4.42 | 5.125 | 0 | 0 | 2.85 | 0 | 0 | 2.35 | 2.25 | 0 | 2.4 | 0 | 4.25 | 442 | 136 | 60.9 | 2.34 | 1630 | 292 | 189 | 4.49 | 0 | 331 | 2180 | 0 | 0 | 0 | 0 | 0 | 5.15 | 0.966 | 0 | 1 | WT180X409 | WT180X409 | 409 | 52200 | 257 | 0 | 0 | 437 | 0 | 0 | 60.5 | 97 | 0 | 0 | 0 | 112 | 130 | 0 | 72.4 | 0 | 0 | 59.7 | 409 | 0 | 0 | 2.4 | 4.25 | 184 | 2230 | 998 | 59.4 | 678 | 4790 | 3100 | 114 | 0 | 138000 | 585 | 0 | 0 | 0 | 0 | 0 | 131 | 0.966 | 0 | 1
WT6X22.5 | WT7X30.5 | WT7X30.5 | F | 30.5 | 8.96 | 6.95 | 0 | 0 | 10 | 0 | 0 | 0.375 | 0.645 | 0 | 0 | 0 | 1.24 | 1.5 | 0 | 0 | 1.25 | 0 | 0 | 0.448 | 7.75 | 0 | 15.2 | 0 | 18.5 | 28.9 | 9.15 | 5.07 | 1.8 | 53.7 | 16.4 | 10.7 | 2.45 | 0 | 1.09 | 2.29 | 0 | 0 | 0 | 0 | 0 | 3.17 | 0.915 | 0 | 0.972 | WT180X45.5 | WT180X45.5 | 45.5 | 5780 | 177 | 0 | 0 | 254 | 0 | 0 | 9.53 | 16.4 | 0 | 0 | 0 | 31.5 | 38.1 | 0 | 31.8 | 0 | 0 | 11.4 | 45.5 | 0 | 0 | 15.2 | 18.5 | 12 | 150 | 83.1 | 45.7 | 22.4 | 269 | 175 | 62.2 | 0 | 454 | 0.615 | 0 | 0 | 0 | 0 | 0 | 80.5 | 0.915 | 0 | 0.972
WT6X20 | WT7X302.5 | WT7X302.5 | T | 302 | 88.9 | 10.5 | 0 | 0 | 17.4 | 0 | 0 | 2.6 | 4.16 | 0 | 0 | 0 | 4.76 | 5.4375 | 0 | 0 | 3.05 | 0 | 0 | 2.55 | 2.09 | 0 | 2.2 | 0 | 4.03 | 524 | 157 | 70.6 | 2.43 | 1840 | 326 | 211 | 4.55 | 0 | 430 | 2930 | 0 | 0 | 0 | 0 | 0 | 5.24 | 0.966 | 0 | 1 | WT180X450 | WT180X450 | 450 | 57400 | 267 | 0 | 0 | 442 | 0 | 0 | 66 | 106 | 0 | 0 | 0 | 121 | 138 | 0 | 77.5 | 0 | 0 | 64.8 | 450 | 0 | 0 | 2.2 | 4.03 | 218 | 2570 | 1160 | 61.7 | 766 | 5340 | 3460 | 116 | 0 | 179000 | 787 | 0 | 0 | 0 | 0 | 0 | 133 | 0.966 | 0 | 1
WT6X17.5 | WT7X332.5 | WT7X332.5 | T | 332 | 97.8 | 10.8 | 0 | 0 | 17.7 | 0 | 0 | 2.83 | 4.52 | 0 | 0 | 0 | 5.12 | 5.8125 | 0 | 0 | 3.25 | 0 | 0 | 2.77 | 1.95 | 0 | 2.01 | 0 | 3.82 | 622 | 182 | 82.1 | 2.52 | 2080 | 365 | 236 | 4.62 | 0 | 555 | 3920 | 0 | 0 | 0 | 0 | 0 | 5.35 | 0.966 | 0 | 1 | WT180X495 | WT180X495 | 495 | 63100 | 274 | 0 | 0 | 450 | 0 | 0 | 71.9 | 115 | 0 | 0 | 0 | 130 | 148 | 0 | 82.6 | 0 | 0 | 70.4 | 495 | 0 | 0 | 2.01 | 3.82 | 259 | 2980 | 1350 | 64 | 866 | 5980 | 3870 | 117 | 0 | 231000 | 1050 | 0 | 0 | 0 | 0 | 0 | 136 | 0.966 | 0 | 1
WT6X15 | WT7X34 | WT7X34 | F | 34 | 10 | 7.02 | 0 | 0 | 10 | 0 | 0 | 0.415 | 0.72 | 0 | 0 | 0 | 1.31 | 1.5625 | 0 | 0 | 1.29 | 0 | 0 | 0.498 | 6.97 | 0 | 13.8 | 0 | 16.9 | 32.6 | 10.4 | 5.69 | 1.81 | 60.7 | 18.4 | 12.1 | 2.46 | 0 | 1.5 | 3.21 | 0 | 0 | 0 | 0 | 0 | 3.19 | 0.916 | 0 | 1 | WT180X50.5 | WT180X50.5 | 50.5 | 6450 | 178 | 0 | 0 | 254 | 0 | 0 | 10.5 | 18.3 | 0 | 0 | 0 | 33.3 | 39.7 | 0 | 32.8 | 0 | 0 | 12.6 | 50.5 | 0 | 0 | 13.8 | 16.9 | 13.6 | 170 | 93.2 | 46 | 25.3 | 302 | 198 | 62.5 | 0 | 624 | 0.862 | 0 | 0 | 0 | 0 | 0 | 81 | 0.916 | 0 | 1
WT6X13 | WT7X365 | WT7X365 | T | 365 | 107 | 11.2 | 0 | 0 | 17.9 | 0 | 0 | 3.07 | 4.91 | 0 | 0 | 0 | 5.51 | 6.1875 | 0 | 0 | 3.47 | 0 | 0 | 3 | 1.82 | 0 | 1.86 | 0 | 3.65 | 739 | 211 | 95.4 | 2.62 | 2360 | 408 | 264 | 4.69 | 0 | 714 | 5250 | 0 | 0 | 0 | 0 | 0 | 5.47 | 0.966 | 0 | 1 | WT180X543 | WT180X543 | 543 | 69000 | 284 | 0 | 0 | 455 | 0 | 0 | 78 | 125 | 0 | 0 | 0 | 140 | 157 | 0 | 88.1 | 0 | 0 | 76.2 | 543 | 0 | 0 | 1.86 | 3.65 | 308 | 3460 | 1560 | 66.5 | 982 | 6690 | 4330 | 119 | 0 | 297000 | 1410 | 0 | 0 | 0 | 0 | 0 | 139 | 0.966 | 0 | 1
WT6X11 | WT7X37 | WT7X37 | F | 37 | 10.9 | 7.09 | 0 | 0 | 10.1 | 0 | 0 | 0.45 | 0.785 | 0 | 0 | 0 | 1.38 | 1.625 | 0 | 0 | 1.32 | 0 | 0 | 0.541 | 6.41 | 0 | 12.7 | 0 | 15.7 | 36 | 11.5 | 6.25 | 1.82 | 66.9 | 20.2 | 13.3 | 2.48 | 0 | 1.93 | 4.19 | 0 | 0 | 0 | 0 | 0 | 3.21 | 0.916 | 0 | 1 | WT180X55 | WT180X55 | 55 | 7030 | 180 | 0 | 0 | 257 | 0 | 0 | 11.4 | 19.9 | 0 | 0 | 0 | 35.1 | 41.3 | 0 | 33.5 | 0 | 0 | 13.7 | 55 | 0 | 0 | 12.7 | 15.7 | 15 | 188 | 102 | 46.2 | 27.8 | 331 | 218 | 63 | 0 | 803 | 1.13 | 0 | 0 | 0 | 0 | 0 | 81.5 | 0.916 | 0 | 1
WT6X9.5 | WT7X41 | WT7X41 | F | 41 | 12 | 7.16 | 0 | 0 | 10.1 | 0 | 0 | 0.51 | 0.855 | 0 | 0 | 0 | 1.45 | 1.6875 | 0 | 0 | 1.39 | 0 | 0 | 0.593 | 5.92 | 0 | 11.2 | 0 | 14 | 41.2 | 13.2 | 7.14 | 1.85 | 74.1 | 22.4 | 14.6 | 2.48 | 0 | 2.53 | 5.63 | 0 | 0 | 0 | 0 | 0 | 3.24 | 0.912 | 0 | 1 | WT180X61 | WT180X61 | 61 | 7740 | 182 | 0 | 0 | 257 | 0 | 0 | 13 | 21.7 | 0 | 0 | 0 | 36.8 | 42.9 | 0 | 35.3 | 0 | 0 | 15.1 | 61 | 0 | 0 | 11.2 | 14 | 17.1 | 216 | 117 | 47 | 30.8 | 367 | 239 | 63 | 0 | 1050 | 1.51 | 0 | 0 | 0 | 0 | 0 | 82.3 | 0.912 | 0 | 1
WT6X8 | WT7X45 | WT7X45 | F | 45 | 13.2 | 7.01 | 0 | 0 | 14.5 | 0 | 0 | 0.44 | 0.71 | 0 | 0 | 0 | 1.31 | 2 | 0 | 0 | 1.09 | 0 | 0 | 0.456 | 10.2 | 0 | 13 | 0 | 15.9 | 36.5 | 11.5 | 6.16 | 1.66 | 181 | 37.8 | 25 | 3.7 | 0 | 2.03 | 8.31 | 0 | 0 | 0 | 0 | 0 | 4.12 | 0.968 | 0 | 1 | WT180X67 | WT180X67 | 67 | 8520 | 178 | 0 | 0 | 368 | 0 | 0 | 11.2 | 18 | 0 | 0 | 0 | 33.3 | 50.8 | 0 | 27.7 | 0 | 0 | 11.6 | 67 | 0 | 0 | 13 | 15.9 | 15.2 | 188 | 101 | 42.2 | 75.3 | 619 | 410 | 94 | 0 | 845 | 2.23 | 0 | 0 | 0 | 0 | 0 | 105 | 0.968 | 0 | 1
WT6X7 | WT7X49.5 | WT7X49.5 | F | 49.5 | 14.6 | 7.08 | 0 | 0 | 14.6 | 0 | 0 | 0.485 | 0.78 | 0 | 0 | 0 | 1.38 | 2.0625 | 0 | 0 | 1.14 | 0 | 0 | 0.5 | 9.34 | 0 | 11.8 | 0 | 14.6 | 40.9 | 12.9 | 6.88 | 1.67 | 201 | 41.8 | 27.6 | 3.71 | 0 | 2.68 | 11.1 | 0 | 0 | 0 | 0 | 0 | 4.14 | 0.967 | 0 | 1 | WT180X73.5 | WT180X73.5 | 73.5 | 9420 | 180 | 0 | 0 | 371 | 0 | 0 | 12.3 | 19.8 | 0 | 0 | 0 | 35.1 | 52.4 | 0 | 29 | 0 | 0 | 12.7 | 73.5 | 0 | 0 | 11.8 | 14.6 | 17 | 211 | 113 | 42.4 | 83.7 | 685 | 452 | 94.2 | 0 | 1120 | 2.98 | 0 | 0 | 0 | 0 | 0 | 105 | 0.967 | 0 | 1
WT5X56 | WT7X54.5 | WT7X54.5 | F | 54.5 | 16 | 7.16 | 0 | 0 | 14.6 | 0 | 0 | 0.525 | 0.86 | 0 | 0 | 0 | 1.46 | 2.1875 | 0 | 0 | 1.17 | 0 | 0 | 0.548 | 8.49 | 0 | 10.9 | 0 | 13.6 | 45.3 | 14.4 | 7.56 | 1.68 | 223 | 46.3 | 30.6 | 3.73 | 0 | 3.55 | 15 | 0 | 0 | 0 | 0 | 0 | 4.16 | 0.968 | 0 | 1 | WT180X81 | WT180X81 | 81 | 10300 | 182 | 0 | 0 | 371 | 0 | 0 | 13.3 | 21.8 | 0 | 0 | 0 | 37.1 | 55.6 | 0 | 29.7 | 0 | 0 | 13.9 | 81 | 0 | 0 | 10.9 | 13.6 | 18.9 | 236 | 124 | 42.7 | 92.8 | 759 | 501 | 94.7 | 0 | 1480 | 4.03 | 0 | 0 | 0 | 0 | 0 | 106 | 0.968 | 0 | 1
WT5X50 | WT7X60 | WT7X60 | F | 60 | 17.7 | 7.24 | 0 | 0 | 14.7 | 0 | 0 | 0.59 | 0.94 | 0 | 0 | 0 | 1.54 | 2.25 | 0 | 0 | 1.24 | 0 | 0 | 0.602 | 7.8 | 0 | 9.66 | 0 | 12.3 | 51.7 | 16.5 | 8.61 | 1.71 | 247 | 51.2 | 33.7 | 3.74 | 0 | 4.67 | 20 | 0 | 0 | 0 | 0 | 0 | 4.19 | 0.966 | 0 | 1 | WT180X89.5 | WT180X89.5 | 89.5 | 11400 | 184 | 0 | 0 | 373 | 0 | 0 | 15 | 23.9 | 0 | 0 | 0 | 39.1 | 57.2 | 0 | 31.5 | 0 | 0 | 15.3 | 89.5 | 0 | 0 | 9.66 | 12.3 | 21.5 | 270 | 141 | 43.4 | 103 | 839 | 552 | 95 | 0 | 1940 | 5.37 | 0 | 0 | 0 | 0 | 0 | 106 | 0.966 | 0 | 1
WT5X44 | WT7X66 | WT7X66 | F | 66 | 19.4 | 7.33 | 0 | 0 | 14.7 | 0 | 0 | 0.645 | 1.03 | 0 | 0 | 0 | 1.63 | 2.3125 | 0 | 0 | 1.29 | 0 | 0 | 0.658 | 7.15 | 0 | 8.84 | 0 | 11.4 | 57.8 | 18.6 | 9.57 | 1.73 | 274 | 56.5 | 37.2 | 3.76 | 0 | 6.13 | 26.6 | 0 | 0 | 0 | 0 | 0 | 4.21 | 0.966 | 0 | 1 | WT180X98 | WT180X98 | 98 | 12500 | 186 | 0 | 0 | 373 | 0 | 0 | 16.4 | 26.2 | 0 | 0 | 0 | 41.4 | 58.7 | 0 | 32.8 | 0 | 0 | 16.7 | 98 | 0 | 0 | 8.84 | 11.4 | 24.1 | 305 | 157 | 43.9 | 114 | 926 | 610 | 95.5 | 0 | 2550 | 7.14 | 0 | 0 | 0 | 0 | 0 | 107 | 0.966 | 0 | 1
WT5X38.5 | WT7X72.5 | WT7X72.5 | F | 72.5 | 21.3 | 7.39 | 0 | 0 | 15.5 | 0 | 0 | 0.68 | 1.09 | 0 | 0 | 0 | 1.69 | 2.375 | 0 | 0 | 1.29 | 0 | 0 | 0.688 | 7.11 | 0 | 8.39 | 0 | 10.9 | 62.5 | 20.2 | 10.2 | 1.71 | 338 | 66.2 | 43.7 | 3.98 | 0 | 7.56 | 36.3 | 0 | 0 | 0 | 0 | 0 | 4.4 | 0.971 | 0 | 1 | WT180X108 | WT180X108 | 108 | 13700 | 188 | 0 | 0 | 394 | 0 | 0 | 17.3 | 27.7 | 0 | 0 | 0 | 42.9 | 60.3 | 0 | 32.8 | 0 | 0 | 17.5 | 108 | 0 | 0 | 8.39 | 10.9 | 26 | 331 | 167 | 43.4 | 141 | 1080 | 716 | 101 | 0 | 3150 | 9.75 | 0 | 0 | 0 | 0 | 0 | 112 | 0.971 | 0 | 1
WT5X34 | WT7X79.5 | WT7X79.5 | F | 79.5 | 23.4 | 7.49 | 0 | 0 | 15.6 | 0 | 0 | 0.745 | 1.19 | 0 | 0 | 0 | 1.79 | 2.5 | 0 | 0 | 1.35 | 0 | 0 | 0.751 | 6.54 | 0 | 7.65 | 0 | 10.1 | 70.2 | 22.8 | 11.4 | 1.73 | 374 | 73 | 48.1 | 4 | 0 | 9.84 | 47.9 | 0 | 0 | 0 | 0 | 0 | 4.43 | 0.971 | 0 | 1 | WT180X118.5 | WT180X118.5 | 118 | 15100 | 190 | 0 | 0 | 396 | 0 | 0 | 18.9 | 30.2 | 0 | 0 | 0 | 45.5 | 63.5 | 0 | 34.3 | 0 | 0 | 19.1 | 119 | 0 | 0 | 7.65 | 10.1 | 29.2 | 374 | 187 | 43.9 | 156 | 1200 | 788 | 102 | 0 | 4100 | 12.9 | 0 | 0 | 0 | 0 | 0 | 113 | 0.971 | 0 | 1
WT5X30 | WT7X88 | WT7X88 | F | 88 | 25.9 | 7.61 | 0 | 0 | 15.7 | 0 | 0 | 0.83 | 1.31 | 0 | 0 | 0 | 1.91 | 2.625 | 0 | 0 | 1.43 | 0 | 0 | 0.827 | 5.97 | 0 | 6.87 | 0 | 9.17 | 80.5 | 26.3 | 13 | 1.76 | 419 | 81.3 | 53.5 | 4.02 | 0 | 13.2 | 65.2 | 0 | 0 | 0 | 0 | 0 | 4.46 | 0.97 | 0 | 1 | WT180X131 | WT180X131 | 131 | 16700 | 193 | 0 | 0 | 399 | 0 | 0 | 21.1 | 33.3 | 0 | 0 | 0 | 48.5 | 66.7 | 0 | 36.3 | 0 | 0 | 21 | 131 | 0 | 0 | 6.87 | 9.17 | 33.5 | 431 | 213 | 44.7 | 174 | 1330 | 877 | 102 | 0 | 5490 | 17.5 | 0 | 0 | 0 | 0 | 0 | 113 | 0.97 | 0 | 1
WT5X27 | WT7X96.5 | WT7X96.5 | F | 96.5 | 28.4 | 7.74 | 0 | 0 | 15.7 | 0 | 0 | 0.89 | 1.44 | 0 | 0 | 0 | 2.04 | 2.75 | 0 | 0 | 1.49 | 0 | 0 | 0.903 | 5.45 | 0 | 6.41 | 0 | 8.7 | 89.8 | 29.4 | 14.4 | 1.78 | 466 | 90.1 | 59.3 | 4.05 | 0 | 17.3 | 87.2 | 0 | 0 | 0 | 0 | 0 | 4.49 | 0.971 | 0 | 1 | WT180X143.5 | WT180X143.5 | 144 | 18300 | 197 | 0 | 0 | 399 | 0 | 0 | 22.6 | 36.6 | 0 | 0 | 0 | 51.8 | 69.9 | 0 | 37.8 | 0 | 0 | 22.9 | 144 | 0 | 0 | 6.41 | 8.7 | 37.4 | 482 | 236 | 45.2 | 194 | 1480 | 972 | 103 | 0 | 7200 | 23.4 | 0 | 0 | 0 | 0 | 0 | 114 | 0.971 | 0 | 1
WT5X24.5 | WT8X13 | WT8X13 | F | 13 | 3.84 | 7.85 | 0 | 0 | 5.5 | 0 | 0 | 0.25 | 0.345 | 0 | 0 | 0 | 0.747 | 1.0625 | 0 | 0 | 2.09 | 0 | 0 | 0.372 | 7.97 | 0 | 28.4 | 0 | 31.4 | 23.5 | 7.36 | 4.09 | 2.47 | 4.79 | 2.73 | 1.74 | 1.12 | 0 | 0.13 | 0.243 | 0 | 0 | 0 | 0 | 0 | 3.32 | 0.667 | 0 | 0.406 | WT205X19.4 | WT205X19.4 | 19.4 | 2480 | 199 | 0 | 0 | 140 | 0 | 0 | 6.35 | 8.76 | 0 | 0 | 0 | 19 | 27 | 0 | 53.1 | 0 | 0 | 9.45 | 19.4 | 0 | 0 | 28.4 | 31.4 | 9.78 | 121 | 67 | 62.7 | 1.99 | 44.7 | 28.5 | 28.4 | 0 | 54.1 | 0.0653 | 0 | 0 | 0 | 0 | 0 | 84.3 | 0.667 | 0 | 0.406
WT5X22.5 | WT8X15.5 | WT8X15.5 | F | 15.5 | 4.56 | 7.94 | 0 | 0 | 5.53 | 0 | 0 | 0.275 | 0.44 | 0 | 0 | 0 | 0.842 | 1.125 | 0 | 0 | 2.02 | 0 | 0 | 0.413 | 6.28 | 0 | 25.8 | 0 | 28.9 | 27.5 | 8.27 | 4.64 | 2.45 | 6.2 | 3.51 | 2.24 | 1.17 | 0 | 0.23 | 0.366 | 0 | 0 | 0 | 0 | 0 | 3.26 | 0.695 | 0 | 0.48 | WT205X23.05 | WT205X23.05 | 23.1 | 2940 | 202 | 0 | 0 | 140 | 0 | 0 | 6.99 | 11.2 | 0 | 0 | 0 | 21.4 | 28.6 | 0 | 51.3 | 0 | 0 | 10.5 | 23.1 | 0 | 0 | 25.8 | 28.9 | 11.4 | 136 | 76 | 62.2 | 2.58 | 57.5 | 36.7 | 29.7 | 0 | 95.7 | 0.0983 | 0 | 0 | 0 | 0 | 0 | 82.8 | 0.695 | 0 | 0.48
WT5X19.5 | WT8X18 | WT8X18 | F | 18 | 5.29 | 7.93 | 0 | 0 | 6.99 | 0 | 0 | 0.295 | 0.43 | 0 | 0 | 0 | 0.832 | 1.125 | 0 | 0 | 1.88 | 0 | 0 | 0.378 | 8.12 | 0 | 24.1 | 0 | 26.9 | 30.6 | 8.93 | 5.05 | 2.41 | 12.2 | 5.42 | 3.5 | 1.52 | 0 | 0.272 | 0.516 | 0 | 0 | 0 | 0 | 0 | 3.3 | 0.745 | 0 | 0.554 | WT205X26.5 | WT205X26.5 | 26.5 | 3410 | 201 | 0 | 0 | 178 | 0 | 0 | 7.49 | 10.9 | 0 | 0 | 0 | 21.1 | 28.6 | 0 | 47.8 | 0 | 0 | 9.6 | 26.5 | 0 | 0 | 24.1 | 26.9 | 12.7 | 146 | 82.8 | 61.2 | 5.08 | 88.8 | 57.4 | 38.6 | 0 | 113 | 0.139 | 0 | 0 | 0 | 0 | 0 | 83.8 | 0.745 | 0 | 0.554
WT5X16.5 | WT8X20 | WT8X20 | F | 20 | 5.89 | 8.01 | 0 | 0 | 7 | 0 | 0 | 0.305 | 0.505 | 0 | 0 | 0 | 0.907 | 1.1875 | 0 | 0 | 1.81 | 0 | 0 | 0.421 | 6.93 | 0 | 23.3 | 0 | 26.2 | 33.1 | 9.43 | 5.35 | 2.37 | 14.4 | 6.36 | 4.12 | 1.56 | 0 | 0.396 | 0.673 | 0 | 0 | 0 | 0 | 0 | 3.24 | 0.769 | 0 | 0.581 | WT205X30 | WT205X30 | 30 | 3800 | 203 | 0 | 0 | 178 | 0 | 0 | 7.75 | 12.8 | 0 | 0 | 0 | 23 | 30.2 | 0 | 46 | 0 | 0 | 10.7 | 30 | 0 | 0 | 23.3 | 26.2 | 13.8 | 155 | 87.7 | 60.2 | 5.99 | 104 | 67.5 | 39.6 | 0 | 165 | 0.181 | 0 | 0 | 0 | 0 | 0 | 82.3 | 0.769 | 0 | 0.581
WT5X15 | WT8X22.5 | WT8X22.5 | F | 22.5 | 6.63 | 8.07 | 0 | 0 | 7.04 | 0 | 0 | 0.345 | 0.565 | 0 | 0 | 0 | 0.967 | 1.25 | 0 | 0 | 1.86 | 0 | 0 | 0.471 | 6.23 | 0 | 20.6 | 0 | 23.4 | 37.8 | 10.8 | 6.1 | 2.39 | 16.4 | 7.22 | 4.67 | 1.57 | 0 | 0.555 | 0.974 | 0 | 0 | 0 | 0 | 0 | 3.27 | 0.767 | 0 | 0.726 | WT205X33.5 | WT205X33.5 | 33.5 | 4280 | 205 | 0 | 0 | 179 | 0 | 0 | 8.76 | 14.4 | 0 | 0 | 0 | 24.6 | 31.8 | 0 | 47.2 | 0 | 0 | 12 | 33.5 | 0 | 0 | 20.6 | 23.4 | 15.7 | 177 | 100 | 60.7 | 6.83 | 118 | 76.5 | 39.9 | 0 | 231 | 0.262 | 0 | 0 | 0 | 0 | 0 | 83.1 | 0.767 | 0 | 0.726
WT5X13 | WT8X25 | WT8X25 | F | 25 | 7.37 | 8.13 | 0 | 0 | 7.07 | 0 | 0 | 0.38 | 0.63 | 0 | 0 | 0 | 1.03 | 1.3125 | 0 | 0 | 1.89 | 0 | 0 | 0.521 | 5.61 | 0 | 18.7 | 0 | 21.4 | 42.3 | 12 | 6.78 | 2.4 | 18.6 | 8.15 | 5.26 | 1.59 | 0 | 0.76 | 1.34 | 0 | 0 | 0 | 0 | 0 | 3.28 | 0.769 | 0 | 0.826 | WT205X37.5 | WT205X37.5 | 37.5 | 4750 | 207 | 0 | 0 | 180 | 0 | 0 | 9.65 | 16 | 0 | 0 | 0 | 26.2 | 33.3 | 0 | 48 | 0 | 0 | 13.2 | 37.5 | 0 | 0 | 18.7 | 21.4 | 17.6 | 197 | 111 | 61 | 7.74 | 134 | 86.2 | 40.4 | 0 | 316 | 0.36 | 0 | 0 | 0 | 0 | 0 | 83.3 | 0.769 | 0 | 0.826
WT5X11 | WT8X28.5 | WT8X28.5 | F | 28.5 | 8.39 | 8.22 | 0 | 0 | 7.12 | 0 | 0 | 0.43 | 0.715 | 0 | 0 | 0 | 1.12 | 1.375 | 0 | 0 | 1.94 | 0 | 0 | 0.589 | 4.98 | 0 | 16.5 | 0 | 19.1 | 48.7 | 13.8 | 7.77 | 2.41 | 21.6 | 9.42 | 6.06 | 1.6 | 0 | 1.1 | 1.99 | 0 | 0 | 0 | 0 | 0 | 3.3 | 0.77 | 0 | 0.942 | WT205X42.5 | WT205X42.5 | 42.5 | 5410 | 209 | 0 | 0 | 181 | 0 | 0 | 10.9 | 18.2 | 0 | 0 | 0 | 28.4 | 34.9 | 0 | 49.3 | 0 | 0 | 15 | 42.5 | 0 | 0 | 16.5 | 19.1 | 20.3 | 226 | 127 | 61.2 | 8.99 | 154 | 99.3 | 40.6 | 0 | 458 | 0.534 | 0 | 0 | 0 | 0 | 0 | 83.8 | 0.77 | 0 | 0.942
WT5X9.5 | WT8X33.5 | WT8X33.5 | F | 33.5 | 9.84 | 8.17 | 0 | 0 | 10.2 | 0 | 0 | 0.395 | 0.665 | 0 | 0 | 0 | 1.37 | 1.5625 | 0 | 0 | 1.56 | 0 | 0 | 0.481 | 7.7 | 0 | 17.2 | 0 | 20.7 | 48.6 | 13 | 7.36 | 2.22 | 59.5 | 17.7 | 11.6 | 2.46 | 0 | 1.19 | 3.01 | 0 | 0 | 0 | 0 | 0 | 3.54 | 0.879 | 0 | 0.863 | WT205X50 | WT205X50 | 50 | 6350 | 208 | 0 | 0 | 259 | 0 | 0 | 10 | 16.9 | 0 | 0 | 0 | 34.8 | 39.7 | 0 | 39.6 | 0 | 0 | 12.2 | 50 | 0 | 0 | 17.2 | 20.7 | 20.2 | 213 | 121 | 56.4 | 24.8 | 290 | 190 | 62.5 | 0 | 495 | 0.808 | 0 | 0 | 0 | 0 | 0 | 89.9 | 0.879 | 0 | 0.863
WT5X8.5 | WT8X38.5 | WT8X38.5 | F | 38.5 | 11.3 | 8.26 | 0 | 0 | 10.3 | 0 | 0 | 0.455 | 0.76 | 0 | 0 | 0 | 1.47 | 1.625 | 0 | 0 | 1.63 | 0 | 0 | 0.549 | 6.77 | 0 | 14.9 | 0 | 18.2 | 56.9 | 15.3 | 8.59 | 2.24 | 69.2 | 20.5 | 13.4 | 2.47 | 0 | 1.78 | 4.61 | 0 | 0 | 0 | 0 | 0 | 3.57 | 0.877 | 0 | 0.99 | WT205X57 | WT205X57 | 57 | 7290 | 210 | 0 | 0 | 262 | 0 | 0 | 11.6 | 19.3 | 0 | 0 | 0 | 37.3 | 41.3 | 0 | 41.4 | 0 | 0 | 13.9 | 57 | 0 | 0 | 14.9 | 18.2 | 23.7 | 251 | 141 | 56.9 | 28.8 | 336 | 220 | 62.7 | 0 | 741 | 1.24 | 0 | 0 | 0 | 0 | 0 | 90.7 | 0.877 | 0 | 0.99
WT5X7.5 | WT8X44.5 | WT8X44.5 | F | 44.5 | 13.1 | 8.38 | 0 | 0 | 10.4 | 0 | 0 | 0.525 | 0.875 | 0 | 0 | 0 | 1.58 | 1.75 | 0 | 0 | 1.7 | 0 | 0 | 0.631 | 5.92 | 0 | 12.9 | 0 | 16 | 67.2 | 18.1 | 10.1 | 2.27 | 81.3 | 24 | 15.7 | 2.49 | 0 | 2.72 | 7.19 | 0 | 0 | 0 | 0 | 0 | 3.6 | 0.877 | 0 | 1 | WT205X66 | WT205X66 | 66 | 8450 | 213 | 0 | 0 | 264 | 0 | 0 | 13.3 | 22.2 | 0 | 0 | 0 | 40.1 | 44.5 | 0 | 43.2 | 0 | 0 | 16 | 66 | 0 | 0 | 12.9 | 16 | 28 | 297 | 166 | 57.7 | 33.8 | 393 | 257 | 63.2 | 0 | 1130 | 1.93 | 0 | 0 | 0 | 0 | 0 | 91.4 | 0.877 | 0 | 1
WT5X6 | WT8X50 | WT8X50 | F | 50 | 14.7 | 8.49 | 0 | 0 | 10.4 | 0 | 0 | 0.585 | 0.985 | 0 | 0 | 0 | 1.39 | 1.875 | 0 | 0 | 1.76 | 0 | 0 | 0.706 | 5.29 | 0 | 11.6 | 0 | 14.5 | 76.8 | 20.7 | 11.4 | 2.28 | 93.1 | 27.4 | 17.9 | 2.51 | 0 | 3.85 | 10.4 | 0 | 0 | 0 | 0 | 0 | 3.63 | 0.878 | 0 | 1 | WT205X74.5 | WT205X74.5 | 74.5 | 9480 | 216 | 0 | 0 | 264 | 0 | 0 | 14.9 | 25 | 0 | 0 | 0 | 35.3 | 47.6 | 0 | 44.7 | 0 | 0 | 17.9 | 74.5 | 0 | 0 | 11.6 | 14.5 | 32 | 339 | 187 | 57.9 | 38.8 | 449 | 293 | 63.8 | 0 | 1600 | 2.79 | 0 | 0 | 0 | 0 | 0 | 92.2 | 0.878 | 0 | 1
WT4X33.5 | WT9X105.5 | WT9X105.5 | F | 106 | 31.1 | 10.3 | 0 | 0 | 11.6 | 0 | 0 | 1.06 | 1.91 | 0 | 0 | 0 | 2.31 | 0.5625 | 0 | 0 | 2.44 | 0 | 0 | 1.34 | 3.02 | 0 | 7.57 | 0 | 9.75 | 229 | 55 | 29.1 | 2.72 | 246 | 66.1 | 42.7 | 2.82 | 0 | 29.1 | 102 | 0 | 0 | 0 | 0 | 0 | 4.19 | 0.874 | 0 | 1 | WT230X157.5 | WT230X157.5 | 158 | 20100 | 262 | 0 | 0 | 295 | 0 | 0 | 26.9 | 48.5 | 0 | 0 | 0 | 58.7 | 14.3 | 0 | 62 | 0 | 0 | 34 | 158 | 0 | 0 | 7.57 | 9.75 | 95.3 | 901 | 477 | 69.1 | 102 | 1080 | 700 | 71.6 | 0 | 12100 | 27.4 | 0 | 0 | 0 | 0 | 0 | 106 | 0.874 | 0 | 1
WT4X29 | WT9X117 | WT9X117 | F | 117 | 34.4 | 10.5 | 0 | 0 | 11.7 | 0 | 0 | 1.16 | 2.11 | 0 | 0 | 0 | 2.51 | 2.75 | 0 | 0 | 2.55 | 0 | 0 | 1.48 | 2.76 | 0 | 6.91 | 0 | 9.08 | 261 | 62.4 | 32.7 | 2.75 | 279 | 74.4 | 47.9 | 2.85 | 0 | 39.1 | 140 | 0 | 0 | 0 | 0 | 0 | 4.23 | 0.875 | 0 | 1 | WT230X174.5 | WT230X174.5 | 174 | 22200 | 267 | 0 | 0 | 297 | 0 | 0 | 29.5 | 53.6 | 0 | 0 | 0 | 63.8 | 69.9 | 0 | 64.8 | 0 | 0 | 37.6 | 175 | 0 | 0 | 6.91 | 9.08 | 109 | 1020 | 536 | 69.9 | 116 | 1220 | 785 | 72.4 | 0 | 16300 | 37.6 | 0 | 0 | 0 | 0 | 0 | 107 | 0.875 | 0 | 1
WT4X24 | WT9X129 | WT9X129 | F | 129 | 37.9 | 10.7 | 0 | 0 | 11.8 | 0 | 0 | 1.28 | 2.3 | 0 | 0 | 0 | 2.7 | 3 | 0 | 0 | 2.68 | 0 | 0 | 1.61 | 2.56 | 0 | 6.27 | 0 | 8.38 | 298 | 71 | 37 | 2.8 | 314 | 83.1 | 53.4 | 2.88 | 0 | 51.1 | 189 | 0 | 0 | 0 | 0 | 0 | 4.3 | 0.874 | 0 | 1 | WT230X192 | WT230X192 | 192 | 24500 | 272 | 0 | 0 | 300 | 0 | 0 | 32.5 | 58.4 | 0 | 0 | 0 | 68.6 | 76.2 | 0 | 68.1 | 0 | 0 | 40.9 | 192 | 0 | 0 | 6.27 | 8.38 | 124 | 1160 | 606 | 71.1 | 131 | 1360 | 875 | 73.2 | 0 | 21300 | 50.8 | 0 | 0 | 0 | 0 | 0 | 109 | 0.874 | 0 | 1
WT4X20 | WT9X141.5 | WT9X141.5 | F | 142 | 41.6 | 10.9 | 0 | 0 | 11.9 | 0 | 0 | 1.4 | 2.5 | 0 | 0 | 0 | 3 | 0.1875 | 0 | 0 | 2.8 | 0 | 0 | 1.75 | 2.38 | 0 | 5.66 | 0 | 7.8 | 337 | 80.2 | 41.5 | 2.85 | 352 | 92.5 | 59.2 | 2.91 | 0 | 66.5 | 251 | 0 | 0 | 0 | 0 | 0 | 4.36 | 0.873 | 0 | 1 | WT230X210.5 | WT230X210.5 | 210 | 26800 | 277 | 0 | 0 | 302 | 0 | 0 | 35.6 | 63.5 | 0 | 0 | 0 | 76.2 | 4.76 | 0 | 71.1 | 0 | 0 | 44.5 | 211 | 0 | 0 | 5.66 | 7.8 | 140 | 1310 | 680 | 72.4 | 147 | 1520 | 970 | 73.9 | 0 | 27700 | 67.4 | 0 | 0 | 0 | 0 | 0 | 111 | 0.873 | 0 | 1
WT4X17.5 | WT9X155.5 | WT9X155.5 | F | 156 | 45.8 | 11.2 | 0 | 0 | 12 | 0 | 0 | 1.52 | 2.74 | 0 | 0 | 0 | 3.24 | 3.4375 | 0 | 0 | 2.93 | 0 | 0 | 1.91 | 2.19 | 0 | 5.21 | 0 | 7.34 | 383 | 90.6 | 46.6 | 2.89 | 398 | 104 | 66.2 | 2.95 | 0 | 87.2 | 339 | 0 | 0 | 0 | 0 | 0 | 4.41 | 0.875 | 0 | 1 | WT230X232 | WT230X232 | 232 | 29500 | 284 | 0 | 0 | 305 | 0 | 0 | 38.6 | 69.6 | 0 | 0 | 0 | 82.3 | 87.3 | 0 | 74.4 | 0 | 0 | 48.5 | 232 | 0 | 0 | 5.21 | 7.34 | 159 | 1480 | 764 | 73.4 | 166 | 1700 | 1080 | 74.9 | 0 | 36300 | 91 | 0 | 0 | 0 | 0 | 0 | 112 | 0.875 | 0 | 1
WT4X15.5 | WT9X17.5 | WT9X17.5 | F | 17.5 | 5.15 | 8.85 | 0 | 0 | 6 | 0 | 0 | 0.3 | 0.425 | 0 | 0 | 0 | 0.827 | 1.125 | 0 | 0 | 2.39 | 0 | 0 | 0.45 | 7.06 | 0 | 26.7 | 0 | 29.5 | 40.1 | 11.2 | 6.21 | 2.79 | 7.67 | 4.02 | 2.56 | 1.22 | 0 | 0.252 | 0.598 | 0 | 0 | 0 | 0 | 0 | 3.74 | 0.662 | 0 | 0.46 | WT230X26 | WT230X26 | 2 | 3320 | 225 | 0 | 0 | 152 | 0 | 0 | 7.62 | 10.8 | 0 | 0 | 0 | 21 | 28.6 | 0 | 60.7 | 0 | 0 | 11.4 | 2 | 0 | 0 | 26.7 | 29.5 | 16.7 | 184 | 102 | 70.9 | 3.19 | 65.9 | 42 | 31 | 0 | 105 | 0.161 | 0 | 0 | 0 | 0 | 0 | 95 | 0.662 | 0 | 0.46
WT4X14 | WT9X20 | WT9X20 | F | 20 | 5.88 | 8.95 | 0 | 0 | 6.02 | 0 | 0 | 0.315 | 0.525 | 0 | 0 | 0 | 0.927 | 1.1875 | 0 | 0 | 2.29 | 0 | 0 | 0.489 | 5.73 | 0 | 25.5 | 0 | 28.4 | 44.8 | 12 | 6.73 | 2.76 | 9.55 | 4.97 | 3.17 | 1.27 | 0 | 0.404 | 0.788 | 0 | 0 | 0 | 0 | 0 | 3.65 | 0.693 | 0 | 0.495 | WT230X30 | WT230X30 | 30 | 3790 | 227 | 0 | 0 | 153 | 0 | 0 | 8 | 13.3 | 0 | 0 | 0 | 23.5 | 30.2 | 0 | 58.2 | 0 | 0 | 12.4 | 30 | 0 | 0 | 25.5 | 28.4 | 18.6 | 197 | 110 | 70.1 | 3.98 | 81.4 | 51.9 | 32.3 | 0 | 168 | 0.212 | 0 | 0 | 0 | 0 | 0 | 92.7 | 0.693 | 0 | 0.495
WT4X12 | WT9X23 | WT9X23 | F | 23 | 6.77 | 9.03 | 0 | 0 | 6.06 | 0 | 0 | 0.36 | 0.605 | 0 | 0 | 0 | 1.01 | 1.25 | 0 | 0 | 2.33 | 0 | 0 | 0.558 | 5.01 | 0 | 22.3 | 0 | 25.1 | 52.1 | 13.9 | 7.77 | 2.77 | 11.3 | 5.84 | 3.71 | 1.29 | 0 | 0.609 | 1.2 | 0 | 0 | 0 | 0 | 0 | 3.67 | 0.695 | 0 | 0.636 | WT230X34 | WT230X34 | 34 | 4370 | 229 | 0 | 0 | 154 | 0 | 0 | 9.14 | 15.4 | 0 | 0 | 0 | 25.7 | 31.8 | 0 | 59.2 | 0 | 0 | 14.2 | 34 | 0 | 0 | 22.3 | 25.1 | 21.7 | 228 | 127 | 70.4 | 4.7 | 95.7 | 60.8 | 32.8 | 0 | 253 | 0.322 | 0 | 0 | 0 | 0 | 0 | 93.2 | 0.695 | 0 | 0.636
WT4X10.5 | WT9X25 | WT9X25 | F | 25 | 7.33 | 9 | 0 | 0 | 7.5 | 0 | 0 | 0.355 | 0.57 | 0 | 0 | 0 | 0.972 | 1.25 | 0 | 0 | 2.12 | 0 | 0 | 0.489 | 6.57 | 0 | 22.6 | 0 | 25.3 | 53.5 | 13.8 | 7.79 | 2.7 | 20 | 8.28 | 5.35 | 1.65 | 0 | 0.619 | 1.36 | 0 | 0 | 0 | 0 | 0 | 3.66 | 0.748 | 0 | 0.623 | WT230X37 | WT230X37 | 37 | 4730 | 229 | 0 | 0 | 191 | 0 | 0 | 9.02 | 14.5 | 0 | 0 | 0 | 24.7 | 31.8 | 0 | 53.8 | 0 | 0 | 12.4 | 37 | 0 | 0 | 22.6 | 25.3 | 22.3 | 226 | 128 | 68.6 | 8.32 | 136 | 87.7 | 41.9 | 0 | 258 | 0.365 | 0 | 0 | 0 | 0 | 0 | 93 | 0.748 | 0 | 0.623
WT4X9 | WT9X27.5 | WT9X27.5 | F | 27.5 | 8.1 | 9.06 | 0 | 0 | 7.53 | 0 | 0 | 0.39 | 0.63 | 0 | 0 | 0 | 1.03 | 1.3125 | 0 | 0 | 2.16 | 0 | 0 | 0.538 | 5.98 | 0 | 20.6 | 0 | 23.2 | 59.5 | 15.3 | 8.63 | 2.71 | 22.5 | 9.26 | 5.97 | 1.67 | 0 | 0.83 | 1.84 | 0 | 0 | 0 | 0 | 0 | 3.68 | 0.749 | 0 | 0.734 | WT230X41 | WT230X41 | 41 | 5230 | 230 | 0 | 0 | 191 | 0 | 0 | 9.91 | 16 | 0 | 0 | 0 | 26.2 | 33.3 | 0 | 54.9 | 0 | 0 | 13.7 | 41 | 0 | 0 | 20.6 | 23.2 | 24.8 | 251 | 141 | 68.8 | 9.37 | 152 | 97.8 | 42.4 | 0 | 345 | 0.494 | 0 | 0 | 0 | 0 | 0 | 93.5 | 0.749 | 0 | 0.734
WT4X7.5 | WT9X30 | WT9X30 | F | 30 | 8.82 | 9.12 | 0 | 0 | 7.56 | 0 | 0 | 0.415 | 0.695 | 0 | 0 | 0 | 1.1 | 1.375 | 0 | 0 | 2.16 | 0 | 0 | 0.583 | 5.44 | 0 | 19.3 | 0 | 22 | 64.7 | 16.5 | 9.29 | 2.71 | 25 | 10.3 | 6.63 | 1.68 | 0 | 1.08 | 2.35 | 0 | 0 | 0 | 0 | 0 | 3.67 | 0.756 | 0 | 0.797 | WT230X44.5 | WT230X44.5 | 44.5 | 5690 | 232 | 0 | 0 | 192 | 0 | 0 | 10.5 | 17.7 | 0 | 0 | 0 | 27.9 | 34.9 | 0 | 54.9 | 0 | 0 | 14.8 | 44.5 | 0 | 0 | 19.3 | 22 | 26.9 | 270 | 152 | 68.8 | 10.4 | 169 | 109 | 42.7 | 0 | 450 | 0.631 | 0 | 0 | 0 | 0 | 0 | 93.2 | 0.756 | 0 | 0.797
WT4X6.5 | WT9X32.5 | WT9X32.5 | F | 32.5 | 9.55 | 9.18 | 0 | 0 | 7.59 | 0 | 0 | 0.45 | 0.75 | 0 | 0 | 0 | 1.15 | 1.4375 | 0 | 0 | 2.2 | 0 | 0 | 0.629 | 5.06 | 0 | 17.8 | 0 | 20.4 | 70.7 | 18 | 10.1 | 2.72 | 27.4 | 11.2 | 7.22 | 1.69 | 0 | 1.36 | 3.01 | 0 | 0 | 0 | 0 | 0 | 3.69 | 0.755 | 0 | 0.877 | WT230X48.5 | WT230X48.5 | 48.5 | 6160 | 233 | 0 | 0 | 193 | 0 | 0 | 11.4 | 19.1 | 0 | 0 | 0 | 29.2 | 36.5 | 0 | 55.9 | 0 | 0 | 16 | 48.5 | 0 | 0 | 17.8 | 20.4 | 29.4 | 295 | 166 | 69.1 | 11.4 | 184 | 118 | 42.9 | 0 | 566 | 0.808 | 0 | 0 | 0 | 0 | 0 | 93.7 | 0.755 | 0 | 0.877
WT4X5 | WT9X35.5 | WT9X35.5 | F | 35.5 | 10.4 | 9.24 | 0 | 0 | 7.64 | 0 | 0 | 0.495 | 0.81 | 0 | 0 | 0 | 1.21 | 1.5 | 0 | 0 | 2.26 | 0 | 0 | 0.683 | 4.71 | 0 | 16.2 | 0 | 18.7 | 78.2 | 20 | 11.2 | 2.74 | 30.1 | 12.3 | 7.89 | 1.7 | 0 | 1.74 | 3.96 | 0 | 0 | 0 | 0 | 0 | 3.72 | 0.752 | 0 | 0.965 | WT230X53 | WT230X53 | 53 | 6710 | 235 | 0 | 0 | 194 | 0 | 0 | 12.6 | 20.6 | 0 | 0 | 0 | 30.7 | 38.1 | 0 | 57.4 | 0 | 0 | 17.3 | 53 | 0 | 0 | 16.2 | 18.7 | 32.5 | 328 | 184 | 69.6 | 12.5 | 202 | 129 | 43.2 | 0 | 724 | 1.06 | 0 | 0 | 0 | 0 | 0 | 94.5 | 0.752 | 0 | 0.965
WT3X12.5 | WT9X38 | WT9X38 | F | 38 | 11.2 | 9.11 | 0 | 0 | 11 | 0 | 0 | 0.425 | 0.68 | 0 | 0 | 0 | 1.08 | 1.5625 | 0 | 0 | 1.8 | 0 | 0 | 0.505 | 8.11 | 0 | 18.9 | 0 | 21.4 | 71.8 | 17.3 | 9.83 | 2.54 | 76.2 | 21.1 | 13.8 | 2.61 | 0 | 1.41 | 4.37 | 0 | 0 | 0 | 0 | 0 | 3.93 | 0.861 | 0 | 0.825 | WT230X56.5 | WT230X56.5 | 56.5 | 7230 | 231 | 0 | 0 | 279 | 0 | 0 | 10.8 | 17.3 | 0 | 0 | 0 | 27.4 | 39.7 | 0 | 45.7 | 0 | 0 | 12.8 | 56.5 | 0 | 0 | 18.9 | 21.4 | 29.9 | 283 | 161 | 64.5 | 31.7 | 346 | 226 | 66.3 | 0 | 587 | 1.17 | 0 | 0 | 0 | 0 | 0 | 100 | 0.861 | 0 | 0.825
WT3X10 | WT9X43 | WT9X43 | F | 43 | 12.7 | 9.2 | 0 | 0 | 11.1 | 0 | 0 | 0.48 | 0.77 | 0 | 0 | 0 | 1.17 | 1.625 | 0 | 0 | 1.86 | 0 | 0 | 0.57 | 7.2 | 0 | 16.7 | 0 | 19.2 | 82.4 | 19.9 | 11.2 | 2.55 | 87.6 | 24.2 | 15.8 | 2.63 | 0 | 2.04 | 6.42 | 0 | 0 | 0 | 0 | 0 | 3.95 | 0.861 | 0 | 0.939 | WT230X64 | WT230X64 | 64 | 8190 | 234 | 0 | 0 | 282 | 0 | 0 | 12.2 | 19.6 | 0 | 0 | 0 | 29.7 | 41.3 | 0 | 47.2 | 0 | 0 | 14.5 | 64 | 0 | 0 | 16.7 | 19.2 | 34.3 | 326 | 184 | 64.8 | 36.5 | 397 | 259 | 66.8 | 0 | 849 | 1.72 | 0 | 0 | 0 | 0 | 0 | 100 | 0.861 | 0 | 0.939
WT3X7.5 | WT9X48.5 | WT9X48.5 | F | 48.5 | 14.3 | 9.3 | 0 | 0 | 11.1 | 0 | 0 | 0.535 | 0.87 | 0 | 0 | 0 | 1.27 | 1.75 | 0 | 0 | 1.91 | 0 | 0 | 0.64 | 6.41 | 0 | 15 | 0 | 17.4 | 93.8 | 22.6 | 12.7 | 2.56 | 100 | 27.6 | 18 | 2.65 | 0 | 2.92 | 9.29 | 0 | 0 | 0 | 0 | 0 | 3.97 | 0.863 | 0 | 1 | WT230X72 | WT230X72 | 72 | 9230 | 236 | 0 | 0 | 282 | 0 | 0 | 13.6 | 22.1 | 0 | 0 | 0 | 32.3 | 44.5 | 0 | 48.5 | 0 | 0 | 16.3 | 72 | 0 | 0 | 15 | 17.4 | 39 | 370 | 208 | 65 | 41.6 | 452 | 295 | 67.3 | 0 | 1220 | 2.49 | 0 | 0 | 0 | 0 | 0 | 101 | 0.863 | 0 | 1
WT3X8 | WT9X53 | WT9X53 | F | 53 | 15.6 | 9.37 | 0 | 0 | 11.2 | 0 | 0 | 0.59 | 0.94 | 0 | 0 | 0 | 1.34 | 1.8125 | 0 | 0 | 1.97 | 0 | 0 | 0.695 | 5.96 | 0 | 13.6 | 0 | 15.9 | 104 | 25.2 | 14.1 | 2.59 | 110 | 30.2 | 19.7 | 2.66 | 0 | 3.73 | 12.1 | 0 | 0 | 0 | 0 | 0 | 4 | 0.86 | 0 | 1 | WT230X79 | WT230X79 | 79 | 10100 | 238 | 0 | 0 | 284 | 0 | 0 | 15 | 23.9 | 0 | 0 | 0 | 34 | 46 | 0 | 50 | 0 | 0 | 17.7 | 79 | 0 | 0 | 13.6 | 15.9 | 43.3 | 413 | 231 | 65.8 | 45.8 | 495 | 323 | 67.6 | 0 | 1550 | 3.25 | 0 | 0 | 0 | 0 | 0 | 102 | 0.86 | 0 | 1
WT3X6 | WT9X59.5 | WT9X59.5 | F | 59.5 | 17.5 | 9.49 | 0 | 0 | 11.3 | 0 | 0 | 0.655 | 1.06 | 0 | 0 | 0 | 1.46 | 1.9375 | 0 | 0 | 2.03 | 0 | 0 | 0.778 | 5.31 | 0 | 12.2 | 0 | 14.5 | 119 | 28.7 | 15.9 | 2.6 | 126 | 34.5 | 22.5 | 2.69 | 0 | 5.3 | 17.4 | 0 | 0 | 0 | 0 | 0 | 4.03 | 0.862 | 0 | 1 | WT230X88.5 | WT230X88.5 | 88.5 | 11300 | 241 | 0 | 0 | 287 | 0 | 0 | 16.6 | 26.9 | 0 | 0 | 0 | 37.1 | 49.2 | 0 | 51.6 | 0 | 0 | 19.8 | 88.5 | 0 | 0 | 12.2 | 14.5 | 49.5 | 470 | 261 | 66 | 52.4 | 565 | 369 | 68.3 | 0 | 2210 | 4.67 | 0 | 0 | 0 | 0 | 0 | 102 | 0.862 | 0 | 1
WT3X4.5 | WT9X65 | WT9X65 | F | 65 | 19.1 | 9.63 | 0 | 0 | 11.2 | 0 | 0 | 0.67 | 1.2 | 0 | 0 | 0 | 1.6 | 2.0625 | 0 | 0 | 2.02 | 0 | 0 | 0.856 | 4.65 | 0 | 12 | 0 | 14.4 | 127 | 30.5 | 16.7 | 2.58 | 139 | 38.3 | 24.9 | 2.7 | 0 | 7.23 | 22.8 | 0 | 0 | 0 | 0 | 0 | 4 | 0.873 | 0 | 1 | WT230X96.5 | WT230X96.5 | 96.5 | 12300 | 245 | 0 | 0 | 284 | 0 | 0 | 17 | 30.5 | 0 | 0 | 0 | 40.6 | 52.4 | 0 | 51.3 | 0 | 0 | 21.7 | 96.5 | 0 | 0 | 12 | 14.4 | 52.9 | 500 | 274 | 65.5 | 57.9 | 628 | 408 | 68.6 | 0 | 3010 | 6.12 | 0 | 0 | 0 | 0 | 0 | 102 | 0.873 | 0 | 1
WT3X4.25 | WT9X71.5 | WT9X71.5 | F | 71.5 | 21 | 9.75 | 0 | 0 | 11.2 | 0 | 0 | 0.73 | 1.32 | 0 | 0 | 0 | 1.72 | 2.1875 | 0 | 0 | 2.09 | 0 | 0 | 0.937 | 4.25 | 0 | 11 | 0 | 13.3 | 142 | 34 | 18.5 | 2.6 | 156 | 42.7 | 27.7 | 2.72 | 0 | 9.58 | 30.7 | 0 | 0 | 0 | 0 | 0 | 4.02 | 0.874 | 0 | 1 | WT230X106.5 | WT230X106.5 | 106 | 13500 | 248 | 0 | 0 | 284 | 0 | 0 | 18.5 | 33.5 | 0 | 0 | 0 | 43.7 | 55.6 | 0 | 53.1 | 0 | 0 | 23.8 | 107 | 0 | 0 | 11 | 13.3 | 59.1 | 557 | 303 | 66 | 64.9 | 700 | 454 | 69.1 | 0 | 3990 | 8.24 | 0 | 0 | 0 | 0 | 0 | 102 | 0.874 | 0 | 1
WT2.5X9.5 | WT9X79 | WT9X79 | F | 79 | 23.2 | 9.86 | 0 | 0 | 11.3 | 0 | 0 | 0.81 | 1.44 | 0 | 0 | 0 | 1.84 | 2.375 | 0 | 0 | 2.17 | 0 | 0 | 1.02 | 3.92 | 0 | 9.9 | 0 | 12.2 | 160 | 38.5 | 20.8 | 2.63 | 174 | 47.4 | 30.7 | 2.74 | 0 | 12.5 | 41.2 | 0 | 0 | 0 | 0 | 0 | 4.06 | 0.872 | 0 | 1 | WT230X117.5 | WT230X117.5 | 118 | 15000 | 250 | 0 | 0 | 287 | 0 | 0 | 20.6 | 36.6 | 0 | 0 | 0 | 46.7 | 60.3 | 0 | 55.1 | 0 | 0 | 25.9 | 118 | 0 | 0 | 9.9 | 12.2 | 66.6 | 631 | 341 | 66.8 | 72.4 | 777 | 503 | 69.6 | 0 | 5200 | 11.1 | 0 | 0 | 0 | 0 | 0 | 103 | 0.872 | 0 | 1
WT2.5X8 | WT9X87.5 | WT9X87.5 | F | 87.5 | 25.7 | 10 | 0 | 0 | 11.4 | 0 | 0 | 0.89 | 1.59 | 0 | 0 | 0 | 1.99 | 2.4375 | 0 | 0 | 2.26 | 0 | 0 | 1.13 | 3.58 | 0 | 9.02 | 0 | 11.3 | 181 | 43.6 | 23.4 | 2.66 | 196 | 53.1 | 34.4 | 2.76 | 0 | 16.8 | 56.5 | 0 | 0 | 0 | 0 | 0 | 4.1 | 0.872 | 0 | 1 | WT230X130 | WT230X130 | 130 | 16600 | 254 | 0 | 0 | 290 | 0 | 0 | 22.6 | 40.4 | 0 | 0 | 0 | 50.5 | 61.9 | 0 | 57.4 | 0 | 0 | 28.7 | 130 | 0 | 0 | 9.02 | 11.3 | 75.3 | 714 | 383 | 67.6 | 81.6 | 870 | 564 | 70.1 | 0 | 6990 | 15.2 | 0 | 0 | 0 | 0 | 0 | 104 | 0.872 | 0 | 1
WT2X6.5 | WT9X96 | WT9X96 | F | 97 | 28.2 | 10.2 | 0 | 0 | 11.5 | 0 | 0 | 0.96 | 1.75 | 0 | 0 | 0 | 2.15 | 2.4375 | 0 | 0 | 2.34 | 0 | 0 | 1.23 | 3.27 | 0 | 8.36 | 0 | 10.6 | 202 | 48.5 | 25.8 | 2.68 | 220 | 59.4 | 38.4 | 2.79 | 0 | 22.3 | 75.7 | 0 | 0 | 0 | 0 | 0 | 4.13 | 0.875 | 0 | 1 | WT230X143 | WT230X143 | 143 | 18200 | 259 | 0 | 0 | 292 | 0 | 0 | 24.4 | 44.5 | 0 | 0 | 0 | 54.6 | 61.9 | 0 | 59.4 | 0 | 0 | 31.2 | 143 | 0 | 0 | 8.36 | 10.6 | 84.1 | 795 | 423 | 68.1 | 91.6 | 973 | 629 | 70.9 | 0 | 9280 | 20.3 | 0 | 0 | 0 | 0 | 0 | 105 | 0.875 | 0 | 1