## Soil
|  |  |  | PROJECT : | [9 empty] | PAGE :
|  |  |  | CLIENT : | [9 empty] | DESIGN BY :
|  |  |  | JOB NO. : |  |  |  | DATE : | [5 empty] | REVIEW BY :
Slope Stability Analysis Based on AASHTO 17th & 2021 IBC
DESIGN CRITERIA
1. Assume that building/structure load, P, may cause three kind of failures: Slope Circle Failure, Toe Circle Failure, or Base Circle Failure. All failures
started at the edge of building.
2. For wild fired mountain (tree total lost slope), the effective unit weight of soil, geff, should input the both values of (gsaturated - gwater) and gsaturated
no matter if current soil is saturated or not, to check the worse condition.
3. The default cut angle of toe circle failure, btoe, is 53o. When slope angle greater than it, the failure will be base circle failure, but less will be slope
circle failure. User may change the default 53o, and input P zero load with different D and W values, to check general slope stability.
INPUT DATA & DESIGN SUMMARY
SOIL EFFECTIVE UNIT WEIGHT |  |  |  | geff = | 38 | pcf, (609 |  | kg/m3) |  |  | THE DESIGN IS ADEQUATE.
SOIL INTERNAL FRICTION ANGLE |  |  |  | f = | 30 | deg
SOIL EFFECTIVE COHESION |  |  |  | c = | 0.4 | ksf, (19 kPa) | [6 empty] | Factor of Safety, F = | 1.5098
BUILDING PRESSURE (LOAD) |  |  |  | P = | 4.2 | ksf, (201 kPa)
DEMENSION | H = | 40 | ft, (12.19 m) |  |  | D = | 10 | ft, (3.05 m)
| W = | 30 | ft, (9.14 m) |  |  | R = | 81.499 | ft, (24.84 m)
SLOPE (Vertical : Horizontal Ratio) |  |  |  |  | 1.05 |  | : 1.0 (b = | 46.3972 | < | btoe = | 53 | deg , Slope Circle Failure apply.)
ANALYSIS
(Modified Bishop’s Method of Analysis)
1.5098
[13 empty] | > | 1.5
[10 empty] | [Satisfactory] |  |  |  |  | (2021 IBC 1807.2.3 & AASHTO 17th 5.2.2.3)
LICENSE NUMBER: M 492263176 - XXXXXX XXXXXX, S.E. - ASCE 7-22 Package License
www.Engineering-International.com
145

## Analysis (hidden)
[7 empty] | Slop | Toe | Base
B = | 30.1422 | ft |  | a = X0 = | -70.1422 | ft | -70.1422 | -70.1422 | -64.9051
b = | 80.746 | ft |  | b = Y0 = | 41.499 | ft | 41.499 | 41.499 | 49.2891
L = | 70.1422 | ft |  | H = | 40 | ft
q = | 59.3897 | deg |  | D = | 10 | ft
R = | 81.499 | ft |  | W = | 30 | ft
| 1 - Left Top |  | 2 - Right Top |  | 3 - Left Bottom |  | 4 - Right Bottom | [12 empty] | Minium |  | Line |  | Circle
| X | Y | X | Y | X | Y | X | Y | Pi | wi | ai | li | Ftop | Fbot | F | Slop | Toe | Base |  | 0.49257 |  | X | Y | X
1 | -15 | 0 | 0 | 0 | -15 | -18.5129 | 0 | 0 | 63 | 5.2762 | 50.9841 | 23.9127 | 73.9512 | 53.0486 | 1.5 | -15 | -15 | -15 |  | 100.2843 | 1 | -40 | 0 | -140.2843
2 | -30 | 0 | -15 | 0 | -30 | -29.4284 | -15 | -18.5129 | 63 | 13.6633 | 36.0433 | 18.5915 | 57.7907 | 45.1084 | 1.5 | -30 | -30 | -30 |  | 99.6652 | 2 | -40.381 | -0.4 | -140.0461
3 | -35 | 0 | -30 | 0 | -35 | -32.0341 | -30 | -29.4284 | 0 | 5.8389 | 27.5259 | 5.6394 | 5.059 | 2.6985 | 1.5 | -35 | -35 | -35 |  | 99.0429 | 3 | -40.7619 | -0.8 | -139.8048
4 | -40 | 0 | -35 | 0 | -40 | -34.2211 | -35 | -32.0341 | 0 | 6.2942 | 23.6249 | 5.4584 | 4.7786 | 2.5224 | 1.5 | -40 | -40 | -40 |  | 98.4175 | 4 | -41.1429 | -1.2 | -139.5604
5 | -46.2857 | -20 | -40 | 0 | -46.2857 | -36.4302 | -40 | -34.2211 | 0 | 6.0492 | 19.3635 | 6.6644 | 4.6926 | 2.0057 | 1.5 | -46.2857 | -45.0237 | -55.0711 |  | 97.7889 | 5 | -41.5238 | -1.6 | -139.3127
6 | -52.5714 | -40 | -46.2857 | -20 | -52.5714 | -38.0834 | -46.2857 | -36.4302 | 0 | 1.7333 | 14.7357 | 6.5012 | 3.021 | 0.44089 | 1.5 | -52.5714 | -50.0474 | -70.1422 |  | 97.1571 | 6 | -41.9048 | -2 | -139.0619
7 | -58.8571 | -40 | -52.5714 | -40 | -58.8571 | -39.2149 | -52.5714 | -38.0834 | 0 | -0.32266 | 10.2048 | 6.3884 | 2.4838 | -0.057165 | 1.5 | -58.8571 | -55.0711 | -70.1422 |  | 96.5221 | 7 | -42.2857 | -2.4 | -138.8078
8 | -65.1429 | -40 | -58.8571 | -40 | -65.1429 | -39.8465 | -58.8571 | -39.2149 | 0 | -0.11209 | 5.738 | 6.319 | 2.5121 | -0.011207 | 1.5 | -65.1429 | -60.0948 | -70.1422 |  | 95.8837 | 8 | -42.6667 | -2.8 | -138.5504
9 | -71.4286 | -40 | -65.1429 | -40 | -71.4286 | -39.9898 | -65.1429 | -39.8465 | 0 | -0.019542 | 1.3062 | 6.2889 | 2.5149 | -0.00044548 | 1.5 | -71.4286 | -65.1185 | -70.1422 |  | 95.2421 | 9 | -43.0476 | -3.2 | -138.2897
10 | -77.7143 | -40 | -71.4286 | -40 | -77.7143 | -39.6475 | -71.4286 | -39.9898 | 0 | -0.043314 | -3.1177 | 6.2966 | 2.5198 | 0.0023558 | 1.5 | -77.7143 | -70.1422 | -70.1422 |  | 94.5971 | 10 | -43.4286 | -3.6 | -138.0257
[20 empty] | 93.9487 | 11 | -43.8095 | -4 | -137.7582
[13 empty] | 159.3236 | 105.758 | 1.5065 |  |  |  |  | 93.2969 | 12 | -44.1905 | -4.4 | -137.4873
[20 empty] | 92.6415 | 13 | -44.5714 | -4.8 | -137.213
[20 empty] | 91.9827 | 14 | -44.9524 | -5.2 | -136.9351
| 1 - Left Top X: 1 - Left Top; 2 - Right Top X: 2 - Right Top; 3 - Left Bottom X: 3 - Left Bottom; 4 - Right Bottom X: 4 - Right Bottom | [7 empty] | 91.3203 | 15 | -45.3333 | -5.6 | -136.6536
| X | Y | X | Y | X | Y | X | Y | Pi | wi | ai | li | Ftop | Fbot | F |  |  |  |  | 90.6543 | 16 | -45.7143 | -6 | -136.3685
1 | -15 | 0 | 0 | 0 | -15 | -18.5129 | 0 | 0 | 63 | 5.2762 | 50.9841 | 23.9127 | 74.0318 | 53.0486 | 1.5032 |  |  |  |  | 89.9846 | 17 | -46.0952 | -6.4 | -136.0798
2 | -30 | 0 | -15 | 0 | -30 | -29.4284 | -15 | -18.5129 | 63 | 13.6633 | 36.0433 | 18.5915 | 57.8233 | 45.1084 | 1.5032 |  |  |  |  | 89.3112 | 18 | -46.4762 | -6.8 | -135.7874
3 | -35 | 0 | -30 | 0 | -35 | -32.0341 | -30 | -29.4284 | 0 | 5.8389 | 27.5259 | 5.6394 | 5.0607 | 2.6985 | 1.5032 |  |  |  |  | 88.6341 | 19 | -46.8571 | -7.2 | -135.4912
4 | -40 | 0 | -35 | 0 | -40 | -34.2211 | -35 | -32.0341 | 0 | 6.2942 | 23.6249 | 5.4584 | 4.7798 | 2.5224 | 1.5032 |  |  |  |  | 87.9531 | 20 | -47.2381 | -7.6 | -135.1912
5 | -46.2857 | -20 | -40 | 0 | -46.2857 | -36.4302 | -40 | -34.2211 | 0 | 6.0492 | 19.3635 | 6.6644 | 4.6934 | 2.0057 | 1.5032 |  |  |  |  | 87.2683 | 21 | -47.619 | -8 | -134.8873
6 | -52.5714 | -40 | -46.2857 | -20 | -52.5714 | -38.0834 | -46.2857 | -36.4302 | 0 | 1.7333 | 14.7357 | 6.5012 | 3.0213 | 0.44089 | 1.5032 |  |  |  |  | 86.5796 | 22 | -48 | -8.4 | -134.5796
7 | -58.8571 | -40 | -52.5714 | -40 | -58.8571 | -39.2149 | -52.5714 | -38.0834 | 0 | -0.32266 | 10.2048 | 6.3884 | 2.4839 | -0.057165 | 1.5032 |  |  |  |  | 85.8869 | 23 | -48.381 | -8.8 | -134.2678
8 | -65.1429 | -40 | -58.8571 | -40 | -65.1429 | -39.8465 | -58.8571 | -39.2149 | 0 | -0.11209 | 5.738 | 6.319 | 2.5121 | -0.011207 | 1.5032 |  |  |  |  | 85.1901 | 24 | -48.7619 | -9.2 | -133.952
9 | -71.4286 | -40 | -65.1429 | -40 | -71.4286 | -39.9898 | -65.1429 | -39.8465 | 0 | -0.019542 | 1.3062 | 6.2889 | 2.5149 | -0.00044548 | 1.5032 |  |  |  |  | 84.4893 | 25 | -49.1429 | -9.6 | -133.6322
10 | -77.7143 | -40 | -71.4286 | -40 | -77.7143 | -39.6475 | -71.4286 | -39.9898 | 0 | -0.043314 | -3.1177 | 6.2966 | 2.5198 | 0.0023558 | 1.5032 |  |  |  |  | 83.7843 | 26 | -49.5238 | -10 | -133.3082
[20 empty] | 83.0752 | 27 | -49.9048 | -10.4 | -132.9799
[13 empty] | 159.4408 | 105.758 | 1.5076 |  |  |  |  | 82.3617 | 28 | -50.2857 | -10.8 | -132.6474
[20 empty] | 81.6439 | 29 | -50.6667 | -11.2 | -132.3105
[20 empty] | 80.9216 | 30 | -51.0476 | -11.6 | -131.9692
| 1 - Left Top X: 1 - Left Top; 2 - Right Top X: 2 - Right Top; 3 - Left Bottom X: 3 - Left Bottom; 4 - Right Bottom X: 4 - Right Bottom | [7 empty] | 80.1949 | 31 | -51.4286 | -12 | -131.6234
| X | Y | X | Y | X | Y | X | Y | Pi | wi | ai | li | Ftop | Fbot | F |  |  |  |  | 79.4635 | 32 | -51.8095 | -12.4 | -131.2731
1 | -15 | 0 | 0 | 0 | -15 | -18.5129 | 0 | 0 | 63 | 5.2762 | 50.9841 | 23.9127 | 74.0857 | 53.0486 | 1.5054 |  |  |  |  | 78.7276 | 33 | -52.1905 | -12.8 | -130.918
2 | -30 | 0 | -15 | 0 | -30 | -29.4284 | -15 | -18.5129 | 63 | 13.6633 | 36.0433 | 18.5915 | 57.8451 | 45.1084 | 1.5054 |  |  |  |  | 77.9869 | 34 | -52.5714 | -13.2 | -130.5583
3 | -35 | 0 | -30 | 0 | -35 | -32.0341 | -30 | -29.4284 | 0 | 5.8389 | 27.5259 | 5.6394 | 5.0618 | 2.6985 | 1.5054 |  |  |  |  | 77.2413 | 35 | -52.9524 | -13.6 | -130.1937
4 | -40 | 0 | -35 | 0 | -40 | -34.2211 | -35 | -32.0341 | 0 | 6.2942 | 23.6249 | 5.4584 | 4.7805 | 2.5224 | 1.5054 |  |  |  |  | 76.4909 | 36 | -53.3333 | -14 | -129.8242
5 | -46.2857 | -20 | -40 | 0 | -46.2857 | -36.4302 | -40 | -34.2211 | 0 | 6.0492 | 19.3635 | 6.6644 | 4.6939 | 2.0057 | 1.5054 |  |  |  |  | 75.7355 | 37 | -53.7143 | -14.4 | -129.4498
6 | -52.5714 | -40 | -46.2857 | -20 | -52.5714 | -38.0834 | -46.2857 | -36.4302 | 0 | 1.7333 | 14.7357 | 6.5012 | 3.0215 | 0.44089 | 1.5054 |  |  |  |  | 74.9749 | 38 | -54.0952 | -14.8 | -129.0702
7 | -58.8571 | -40 | -52.5714 | -40 | -58.8571 | -39.2149 | -52.5714 | -38.0834 | 0 | -0.32266 | 10.2048 | 6.3884 | 2.4839 | -0.057165 | 1.5054 |  |  |  |  | 74.2092 | 39 | -54.4762 | -15.2 | -128.6854
8 | -65.1429 | -40 | -58.8571 | -40 | -65.1429 | -39.8465 | -58.8571 | -39.2149 | 0 | -0.11209 | 5.738 | 6.319 | 2.5121 | -0.011207 | 1.5054 |  |  |  |  | 73.4382 | 40 | -54.8571 | -15.6 | -128.2953
9 | -71.4286 | -40 | -65.1429 | -40 | -71.4286 | -39.9898 | -65.1429 | -39.8465 | 0 | -0.019542 | 1.3062 | 6.2889 | 2.5149 | -0.00044548 | 1.5054 |  |  |  |  | 72.6618 | 41 | -55.2381 | -16 | -127.8999
10 | -77.7143 | -40 | -71.4286 | -40 | -77.7143 | -39.6475 | -71.4286 | -39.9898 | 0 | -0.043314 | -3.1177 | 6.2966 | 2.5198 | 0.0023558 | 1.5054 |  |  |  |  | 71.8798 | 42 | -55.619 | -16.4 | -127.4989
[20 empty] | 71.0923 | 43 | -56 | -16.8 | -127.0923
[13 empty] | 159.5193 | 105.758 | 1.5083 |  |  |  |  | 70.2989 | 44 | -56.381 | -17.2 | -126.6799
[20 empty] | 69.4997 | 45 | -56.7619 | -17.6 | -126.2616
[20 empty] | 68.6945 | 46 | -57.1429 | -18 | -125.8374
| 1 - Left Top X: 1 - Left Top; 2 - Right Top X: 2 - Right Top; 3 - Left Bottom X: 3 - Left Bottom; 4 - Right Bottom X: 4 - Right Bottom | [7 empty] | 67.8832 | 47 | -57.5238 | -18.4 | -125.407
| X | Y | X | Y | X | Y | X | Y | Pi | wi | ai | li | Ftop | Fbot | F |  |  |  |  | 67.0655 | 48 | -57.9048 | -18.8 | -124.9702
1 | -15 | 0 | 0 | 0 | -15 | -18.5129 | 0 | 0 | 63 | 5.2762 | 50.9841 | 23.9127 | 74.1218 | 53.0486 | 1.5069 |  |  |  |  | 66.2414 | 49 | -58.2857 | -19.2 | -124.5271
2 | -30 | 0 | -15 | 0 | -30 | -29.4284 | -15 | -18.5129 | 63 | 13.6633 | 36.0433 | 18.5915 | 57.8596 | 45.1084 | 1.5069 |  |  |  |  | 65.4106 | 50 | -58.6667 | -19.6 | -124.0773
3 | -35 | 0 | -30 | 0 | -35 | -32.0341 | -30 | -29.4284 | 0 | 5.8389 | 27.5259 | 5.6394 | 5.0626 | 2.6985 | 1.5069 |  |  |  |  | 64.5732 | 51 | -59.0476 | -20 | -123.6208
4 | -40 | 0 | -35 | 0 | -40 | -34.2211 | -35 | -32.0341 | 0 | 6.2942 | 23.6249 | 5.4584 | 4.7811 | 2.5224 | 1.5069 |  |  |  |  | 63.7287 | 52 | -59.4286 | -20.4 | -123.1573
5 | -46.2857 | -20 | -40 | 0 | -46.2857 | -36.4302 | -40 | -34.2211 | 0 | 6.0492 | 19.3635 | 6.6644 | 4.6943 | 2.0057 | 1.5069 |  |  |  |  | 62.8771 | 53 | -59.8095 | -20.8 | -122.6866
6 | -52.5714 | -40 | -46.2857 | -20 | -52.5714 | -38.0834 | -46.2857 | -36.4302 | 0 | 1.7333 | 14.7357 | 6.5012 | 3.0216 | 0.44089 | 1.5069 |  |  |  |  | 62.0182 | 54 | -60.1905 | -21.2 | -122.2087
7 | -58.8571 | -40 | -52.5714 | -40 | -58.8571 | -39.2149 | -52.5714 | -38.0834 | 0 | -0.32266 | 10.2048 | 6.3884 | 2.484 | -0.057165 | 1.5069 |  |  |  |  | 61.1518 | 55 | -60.5714 | -21.6 | -121.7232
8 | -65.1429 | -40 | -58.8571 | -40 | -65.1429 | -39.8465 | -58.8571 | -39.2149 | 0 | -0.11209 | 5.738 | 6.319 | 2.5122 | -0.011207 | 1.5069 |  |  |  |  | 60.2776 | 56 | -60.9524 | -22 | -121.23
9 | -71.4286 | -40 | -65.1429 | -40 | -71.4286 | -39.9898 | -65.1429 | -39.8465 | 0 | -0.019542 | 1.3062 | 6.2889 | 2.5149 | -0.00044548 | 1.5069 |  |  |  |  | 59.3954 | 57 | -61.3333 | -22.4 | -120.7288
10 | -77.7143 | -40 | -71.4286 | -40 | -77.7143 | -39.6475 | -71.4286 | -39.9898 | 0 | -0.043314 | -3.1177 | 6.2966 | 2.5198 | 0.0023558 | 1.5069 |  |  |  |  | 58.5051 | 58 | -61.7143 | -22.8 | -120.2194
[20 empty] | 57.6063 | 59 | -62.0952 | -23.2 | -119.7015
[13 empty] | 159.5718 | 105.758 | 1.5088 |  |  |  |  | 56.6987 | 60 | -62.4762 | -23.6 | -119.1749
[20 empty] | 55.7821 | 61 | -62.8571 | -24 | -118.6393
[20 empty] | 54.8562 | 62 | -63.2381 | -24.4 | -118.0943
| 1 - Left Top X: 1 - Left Top; 2 - Right Top X: 2 - Right Top; 3 - Left Bottom X: 3 - Left Bottom; 4 - Right Bottom X: 4 - Right Bottom | [7 empty] | 53.9207 | 63 | -63.619 | -24.8 | -117.5397
| X | Y | X | Y | X | Y | X | Y | Pi | wi | ai | li | Ftop | Fbot | F |  |  |  |  | 52.9752 | 64 | -64 | -25.2 | -116.9752
1 | -15 | 0 | 0 | 0 | -15 | -18.5129 | 0 | 0 | 63 | 5.2762 | 50.9841 | 23.9127 | 74.146 | 53.0486 | 1.5079 |  |  |  |  | 52.0193 | 65 | -64.381 | -25.6 | -116.4003
2 | -30 | 0 | -15 | 0 | -30 | -29.4284 | -15 | -18.5129 | 63 | 13.6633 | 36.0433 | 18.5915 | 57.8694 | 45.1084 | 1.5079 |  |  |  |  | 51.0527 | 66 | -64.7619 | -26 | -115.8146
3 | -35 | 0 | -30 | 0 | -35 | -32.0341 | -30 | -29.4284 | 0 | 5.8389 | 27.5259 | 5.6394 | 5.0631 | 2.6985 | 1.5079 |  |  |  |  | 50.0749 | 67 | -65.1429 | -26.4 | -115.2178
4 | -40 | 0 | -35 | 0 | -40 | -34.2211 | -35 | -32.0341 | 0 | 6.2942 | 23.6249 | 5.4584 | 4.7814 | 2.5224 | 1.5079 |  |  |  |  | 49.0856 | 68 | -65.5238 | -26.8 | -114.6094
5 | -46.2857 | -20 | -40 | 0 | -46.2857 | -36.4302 | -40 | -34.2211 | 0 | 6.0492 | 19.3635 | 6.6644 | 4.6945 | 2.0057 | 1.5079 |  |  |  |  | 48.0841 | 69 | -65.9048 | -27.2 | -113.9889
6 | -52.5714 | -40 | -46.2857 | -20 | -52.5714 | -38.0834 | -46.2857 | -36.4302 | 0 | 1.7333 | 14.7357 | 6.5012 | 3.0217 | 0.44089 | 1.5079 |  |  |  |  | 47.0701 | 70 | -66.2857 | -27.6 | -113.3558
7 | -58.8571 | -40 | -52.5714 | -40 | -58.8571 | -39.2149 | -52.5714 | -38.0834 | 0 | -0.32266 | 10.2048 | 6.3884 | 2.484 | -0.057165 | 1.5079 |  |  |  |  | 46.0428 | 71 | -66.6667 | -28 | -112.7095
8 | -65.1429 | -40 | -58.8571 | -40 | -65.1429 | -39.8465 | -58.8571 | -39.2149 | 0 | -0.11209 | 5.738 | 6.319 | 2.5122 | -0.011207 | 1.5079 |  |  |  |  | 45.0018 | 72 | -67.0476 | -28.4 | -112.0494
9 | -71.4286 | -40 | -65.1429 | -40 | -71.4286 | -39.9898 | -65.1429 | -39.8465 | 0 | -0.019542 | 1.3062 | 6.2889 | 2.5149 | -0.00044548 | 1.5079 |  |  |  |  | 43.9463 | 73 | -67.4286 | -28.8 | -111.3749
10 | -77.7143 | -40 | -71.4286 | -40 | -77.7143 | -39.6475 | -71.4286 | -39.9898 | 0 | -0.043314 | -3.1177 | 6.2966 | 2.5198 | 0.0023558 | 1.5079 |  |  |  |  | 42.8757 | 74 | -67.8095 | -29.2 | -110.6852
[20 empty] | 41.7891 | 75 | -68.1905 | -29.6 | -109.9796
[13 empty] | 159.6069 | 105.758 | 1.5092 |  |  |  |  | 40.6857 | 76 | -68.5714 | -30 | -109.2571
[20 empty] | 39.5645 | 77 | -68.9524 | -30.4 | -108.5169
[20 empty] | 38.4245 | 78 | -69.3333 | -30.8 | -107.7579
| 1 - Left Top X: 1 - Left Top; 2 - Right Top X: 2 - Right Top; 3 - Left Bottom X: 3 - Left Bottom; 4 - Right Bottom X: 4 - Right Bottom | [7 empty] | 37.2646 | 79 | -69.7143 | -31.2 | -106.9789
| X | Y | X | Y | X | Y | X | Y | Pi | wi | ai | li | Ftop | Fbot | F |  |  |  |  | 36.0833 | 80 | -70.0952 | -31.6 | -106.1786
1 | -15 | 0 | 0 | 0 | -15 | -18.5129 | 0 | 0 | 63 | 5.2762 | 50.9841 | 23.9127 | 74.1622 | 53.0486 | 1.5085 |  |  |  |  | 34.8794 | 81 | -70.4762 | -32 | -105.3556
2 | -30 | 0 | -15 | 0 | -30 | -29.4284 | -15 | -18.5129 | 63 | 13.6633 | 36.0433 | 18.5915 | 57.8759 | 45.1084 | 1.5085 |  |  |  |  | 33.6511 | 82 | -70.8571 | -32.4 | -104.5082
3 | -35 | 0 | -30 | 0 | -35 | -32.0341 | -30 | -29.4284 | 0 | 5.8389 | 27.5259 | 5.6394 | 5.0634 | 2.6985 | 1.5085 |  |  |  |  | 32.3965 | 83 | -71.2381 | -32.8 | -103.6346
4 | -40 | 0 | -35 | 0 | -40 | -34.2211 | -35 | -32.0341 | 0 | 6.2942 | 23.6249 | 5.4584 | 4.7816 | 2.5224 | 1.5085 |  |  |  |  | 31.1137 | 84 | -71.619 | -33.2 | -102.7328
5 | -46.2857 | -20 | -40 | 0 | -46.2857 | -36.4302 | -40 | -34.2211 | 0 | 6.0492 | 19.3635 | 6.6644 | 4.6946 | 2.0057 | 1.5085 |  |  |  |  | 29.8001 | 85 | -72 | -33.6 | -101.8001
6 | -52.5714 | -40 | -46.2857 | -20 | -52.5714 | -38.0834 | -46.2857 | -36.4302 | 0 | 1.7333 | 14.7357 | 6.5012 | 3.0217 | 0.44089 | 1.5085 |  |  |  |  | 28.453 | 86 | -72.381 | -34 | -100.834
7 | -58.8571 | -40 | -52.5714 | -40 | -58.8571 | -39.2149 | -52.5714 | -38.0834 | 0 | -0.32266 | 10.2048 | 6.3884 | 2.484 | -0.057165 | 1.5085 |  |  |  |  | 27.0691 | 87 | -72.7619 | -34.4 | -99.831
8 | -65.1429 | -40 | -58.8571 | -40 | -65.1429 | -39.8465 | -58.8571 | -39.2149 | 0 | -0.11209 | 5.738 | 6.319 | 2.5122 | -0.011207 | 1.5085 |  |  |  |  | 25.6445 | 88 | -73.1429 | -34.8 | -98.7874
9 | -71.4286 | -40 | -65.1429 | -40 | -71.4286 | -39.9898 | -65.1429 | -39.8465 | 0 | -0.019542 | 1.3062 | 6.2889 | 2.5149 | -0.00044548 | 1.5085 |  |  |  |  | 24.1747 | 89 | -73.5238 | -35.2 | -97.6985
10 | -77.7143 | -40 | -71.4286 | -40 | -77.7143 | -39.6475 | -71.4286 | -39.9898 | 0 | -0.043314 | -3.1177 | 6.2966 | 2.5198 | 0.0023558 | 1.5085 |  |  |  |  | 22.6539 | 90 | -73.9048 | -35.6 | -96.5587
[20 empty] | 21.0753 | 91 | -74.2857 | -36 | -95.361
[13 empty] | 159.6305 | 105.758 | 1.5094 |  |  |  |  | 19.4303 | 92 | -74.6667 | -36.4 | -94.097
[20 empty] | 17.7077 | 93 | -75.0476 | -36.8 | -92.7553
[20 empty] | 15.8927 | 94 | -75.4286 | -37.2 | -91.3213
| 1 - Left Top X: 1 - Left Top; 2 - Right Top X: 2 - Right Top; 3 - Left Bottom X: 3 - Left Bottom; 4 - Right Bottom X: 4 - Right Bottom | [7 empty] | 13.9651 | 95 | -75.8095 | -37.6 | -89.7747
| X | Y | X | Y | X | Y | X | Y | Pi | wi | ai | li | Ftop | Fbot | F |  |  |  |  | 11.8959 | 96 | -76.1905 | -38 | -88.0864
1 | -15 | 0 | 0 | 0 | -15 | -18.5129 | 0 | 0 | 63 | 5.2762 | 50.9841 | 23.9127 | 74.173 | 53.0486 | 1.509 |  |  |  |  | 9.6405 | 97 | -76.5714 | -38.4 | -86.2119
2 | -30 | 0 | -15 | 0 | -30 | -29.4284 | -15 | -18.5129 | 63 | 13.6633 | 36.0433 | 18.5915 | 57.8803 | 45.1084 | 1.509 |  |  |  |  | 7.1238 | 98 | -76.9524 | -38.8 | -84.0762
3 | -35 | 0 | -30 | 0 | -35 | -32.0341 | -30 | -29.4284 | 0 | 5.8389 | 27.5259 | 5.6394 | 5.0636 | 2.6985 | 1.509 |  |  |  |  | 4.2 | 99 | -77.3333 | -39.2 | -81.5333
4 | -40 | 0 | -35 | 0 | -40 | -34.2211 | -35 | -32.0341 | 0 | 6.2942 | 23.6249 | 5.4584 | 4.7818 | 2.5224 | 1.509 |  |  |  | 1 | 0.49257 | 100 | -77.7143 | -39.6 | -78.2069
5 | -46.2857 | -20 | -40 | 0 | -46.2857 | -36.4302 | -40 | -34.2211 | 0 | 6.0492 | 19.3635 | 6.6644 | 4.6947 | 2.0057 | 1.509 |  |  |  |  | 7.9531 |  | -78.0952 | -40 | -70.1422
6 | -52.5714 | -40 | -46.2857 | -20 | -52.5714 | -38.0834 | -46.2857 | -36.4302 | 0 | 1.7333 | 14.7357 | 6.5012 | 3.0218 | 0.44089 | 1.509
7 | -58.8571 | -40 | -52.5714 | -40 | -58.8571 | -39.2149 | -52.5714 | -38.0834 | 0 | -0.32266 | 10.2048 | 6.3884 | 2.4841 | -0.057165 | 1.509
8 | -65.1429 | -40 | -58.8571 | -40 | -65.1429 | -39.8465 | -58.8571 | -39.2149 | 0 | -0.11209 | 5.738 | 6.319 | 2.5122 | -0.011207 | 1.509
9 | -71.4286 | -40 | -65.1429 | -40 | -71.4286 | -39.9898 | -65.1429 | -39.8465 | 0 | -0.019542 | 1.3062 | 6.2889 | 2.5149 | -0.00044548 | 1.509
10 | -77.7143 | -40 | -71.4286 | -40 | -77.7143 | -39.6475 | -71.4286 | -39.9898 | 0 | -0.043314 | -3.1177 | 6.2966 | 2.5198 | 0.0023558 | 1.509
[13 empty] | 159.6462 | 105.758 | 1.5095
| 1 - Left Top |  | 2 - Right Top |  | 3 - Left Bottom |  | 4 - Right Bottom
| X | Y | X | Y | X | Y | X | Y | Pi | wi | ai | li | Ftop | Fbot | F
1 | -15 | 0 | 0 | 0 | -15 | -18.5129 | 0 | 0 | 63 | 5.2762 | 50.9841 | 23.9127 | 74.1803 | 53.0486 | 1.5092
2 | -30 | 0 | -15 | 0 | -30 | -29.4284 | -15 | -18.5129 | 63 | 13.6633 | 36.0433 | 18.5915 | 57.8832 | 45.1084 | 1.5092
3 | -35 | 0 | -30 | 0 | -35 | -32.0341 | -30 | -29.4284 | 0 | 5.8389 | 27.5259 | 5.6394 | 5.0638 | 2.6985 | 1.5092
4 | -40 | 0 | -35 | 0 | -40 | -34.2211 | -35 | -32.0341 | 0 | 6.2942 | 23.6249 | 5.4584 | 4.7819 | 2.5224 | 1.5092
5 | -46.2857 | -20 | -40 | 0 | -46.2857 | -36.4302 | -40 | -34.2211 | 0 | 6.0492 | 19.3635 | 6.6644 | 4.6948 | 2.0057 | 1.5092
6 | -52.5714 | -40 | -46.2857 | -20 | -52.5714 | -38.0834 | -46.2857 | -36.4302 | 0 | 1.7333 | 14.7357 | 6.5012 | 3.0218 | 0.44089 | 1.5092
7 | -58.8571 | -40 | -52.5714 | -40 | -58.8571 | -39.2149 | -52.5714 | -38.0834 | 0 | -0.32266 | 10.2048 | 6.3884 | 2.4841 | -0.057165 | 1.5092
8 | -65.1429 | -40 | -58.8571 | -40 | -65.1429 | -39.8465 | -58.8571 | -39.2149 | 0 | -0.11209 | 5.738 | 6.319 | 2.5122 | -0.011207 | 1.5092
9 | -71.4286 | -40 | -65.1429 | -40 | -71.4286 | -39.9898 | -65.1429 | -39.8465 | 0 | -0.019542 | 1.3062 | 6.2889 | 2.5149 | -0.00044548 | 1.5092
10 | -77.7143 | -40 | -71.4286 | -40 | -77.7143 | -39.6475 | -71.4286 | -39.9898 | 0 | -0.043314 | -3.1177 | 6.2966 | 2.5198 | 0.0023558 | 1.5092
[13 empty] | 159.6568 | 105.758 | 1.5096
| 1 - Left Top |  | 2 - Right Top |  | 3 - Left Bottom |  | 4 - Right Bottom
| X | Y | X | Y | X | Y | X | Y | Pi | wi | ai | li | Ftop | Fbot | F
1 | -15 | 0 | 0 | 0 | -15 | -18.5129 | 0 | 0 | 63 | 5.2762 | 50.9841 | 23.9127 | 74.1851 | 53.0486 | 1.5094
2 | -30 | 0 | -15 | 0 | -30 | -29.4284 | -15 | -18.5129 | 63 | 13.6633 | 36.0433 | 18.5915 | 57.8852 | 45.1084 | 1.5094
3 | -35 | 0 | -30 | 0 | -35 | -32.0341 | -30 | -29.4284 | 0 | 5.8389 | 27.5259 | 5.6394 | 5.0639 | 2.6985 | 1.5094
4 | -40 | 0 | -35 | 0 | -40 | -34.2211 | -35 | -32.0341 | 0 | 6.2942 | 23.6249 | 5.4584 | 4.782 | 2.5224 | 1.5094
5 | -46.2857 | -20 | -40 | 0 | -46.2857 | -36.4302 | -40 | -34.2211 | 0 | 6.0492 | 19.3635 | 6.6644 | 4.6949 | 2.0057 | 1.5094
6 | -52.5714 | -40 | -46.2857 | -20 | -52.5714 | -38.0834 | -46.2857 | -36.4302 | 0 | 1.7333 | 14.7357 | 6.5012 | 3.0218 | 0.44089 | 1.5094
7 | -58.8571 | -40 | -52.5714 | -40 | -58.8571 | -39.2149 | -52.5714 | -38.0834 | 0 | -0.32266 | 10.2048 | 6.3884 | 2.4841 | -0.057165 | 1.5094
8 | -65.1429 | -40 | -58.8571 | -40 | -65.1429 | -39.8465 | -58.8571 | -39.2149 | 0 | -0.11209 | 5.738 | 6.319 | 2.5122 | -0.011207 | 1.5094
9 | -71.4286 | -40 | -65.1429 | -40 | -71.4286 | -39.9898 | -65.1429 | -39.8465 | 0 | -0.019542 | 1.3062 | 6.2889 | 2.5149 | -0.00044548 | 1.5094
10 | -77.7143 | -40 | -71.4286 | -40 | -77.7143 | -39.6475 | -71.4286 | -39.9898 | 0 | -0.043314 | -3.1177 | 6.2966 | 2.5198 | 0.0023558 | 1.5094
[13 empty] | 159.6638 | 105.758 | 1.5097
| 1 - Left Top |  | 2 - Right Top |  | 3 - Left Bottom |  | 4 - Right Bottom
| X | Y | X | Y | X | Y | X | Y | Pi | wi | ai | li | Ftop | Fbot | F
1 | -15 | 0 | 0 | 0 | -15 | -18.5129 | 0 | 0 | 63 | 5.2762 | 50.9841 | 23.9127 | 74.1884 | 53.0486 | 1.5096
2 | -30 | 0 | -15 | 0 | -30 | -29.4284 | -15 | -18.5129 | 63 | 13.6633 | 36.0433 | 18.5915 | 57.8865 | 45.1084 | 1.5096
3 | -35 | 0 | -30 | 0 | -35 | -32.0341 | -30 | -29.4284 | 0 | 5.8389 | 27.5259 | 5.6394 | 5.064 | 2.6985 | 1.5096
4 | -40 | 0 | -35 | 0 | -40 | -34.2211 | -35 | -32.0341 | 0 | 6.2942 | 23.6249 | 5.4584 | 4.782 | 2.5224 | 1.5096
5 | -46.2857 | -20 | -40 | 0 | -46.2857 | -36.4302 | -40 | -34.2211 | 0 | 6.0492 | 19.3635 | 6.6644 | 4.6949 | 2.0057 | 1.5096
6 | -52.5714 | -40 | -46.2857 | -20 | -52.5714 | -38.0834 | -46.2857 | -36.4302 | 0 | 1.7333 | 14.7357 | 6.5012 | 3.0218 | 0.44089 | 1.5096
7 | -58.8571 | -40 | -52.5714 | -40 | -58.8571 | -39.2149 | -52.5714 | -38.0834 | 0 | -0.32266 | 10.2048 | 6.3884 | 2.4841 | -0.057165 | 1.5096
8 | -65.1429 | -40 | -58.8571 | -40 | -65.1429 | -39.8465 | -58.8571 | -39.2149 | 0 | -0.11209 | 5.738 | 6.319 | 2.5122 | -0.011207 | 1.5096
9 | -71.4286 | -40 | -65.1429 | -40 | -71.4286 | -39.9898 | -65.1429 | -39.8465 | 0 | -0.019542 | 1.3062 | 6.2889 | 2.5149 | -0.00044548 | 1.5096
10 | -77.7143 | -40 | -71.4286 | -40 | -77.7143 | -39.6475 | -71.4286 | -39.9898 | 0 | -0.043314 | -3.1177 | 6.2966 | 2.5198 | 0.0023558 | 1.5096
[13 empty] | 159.6686 | 105.758 | 1.5098
| 1 - Left Top |  | 2 - Right Top |  | 3 - Left Bottom |  | 4 - Right Bottom
| X | Y | X | Y | X | Y | X | Y | Pi | wi | ai | li | Ftop | Fbot | F
1 | -15 | 0 | 0 | 0 | -15 | -18.5129 | 0 | 0 | 63 | 5.2762 | 50.9841 | 23.9127 | 74.1906 | 53.0486 | 1.5097
2 | -30 | 0 | -15 | 0 | -30 | -29.4284 | -15 | -18.5129 | 63 | 13.6633 | 36.0433 | 18.5915 | 57.8874 | 45.1084 | 1.5097
3 | -35 | 0 | -30 | 0 | -35 | -32.0341 | -30 | -29.4284 | 0 | 5.8389 | 27.5259 | 5.6394 | 5.064 | 2.6985 | 1.5097
4 | -40 | 0 | -35 | 0 | -40 | -34.2211 | -35 | -32.0341 | 0 | 6.2942 | 23.6249 | 5.4584 | 4.782 | 2.5224 | 1.5097
5 | -46.2857 | -20 | -40 | 0 | -46.2857 | -36.4302 | -40 | -34.2211 | 0 | 6.0492 | 19.3635 | 6.6644 | 4.6949 | 2.0057 | 1.5097
6 | -52.5714 | -40 | -46.2857 | -20 | -52.5714 | -38.0834 | -46.2857 | -36.4302 | 0 | 1.7333 | 14.7357 | 6.5012 | 3.0218 | 0.44089 | 1.5097
7 | -58.8571 | -40 | -52.5714 | -40 | -58.8571 | -39.2149 | -52.5714 | -38.0834 | 0 | -0.32266 | 10.2048 | 6.3884 | 2.4841 | -0.057165 | 1.5097
8 | -65.1429 | -40 | -58.8571 | -40 | -65.1429 | -39.8465 | -58.8571 | -39.2149 | 0 | -0.11209 | 5.738 | 6.319 | 2.5122 | -0.011207 | 1.5097
9 | -71.4286 | -40 | -65.1429 | -40 | -71.4286 | -39.9898 | -65.1429 | -39.8465 | 0 | -0.019542 | 1.3062 | 6.2889 | 2.5149 | -0.00044548 | 1.5097
10 | -77.7143 | -40 | -71.4286 | -40 | -77.7143 | -39.6475 | -71.4286 | -39.9898 | 0 | -0.043314 | -3.1177 | 6.2966 | 2.5198 | 0.0023558 | 1.5097
[13 empty] | 159.6717 | 105.758 | 1.5098
| 1 - Left Top |  | 2 - Right Top |  | 3 - Left Bottom |  | 4 - Right Bottom
| X | Y | X | Y | X | Y | X | Y | Pi | wi | ai | li | Ftop | Fbot | F
1 | -15 | 0 | 0 | 0 | -15 | -18.5129 | 0 | 0 | 63 | 5.2762 | 50.9841 | 23.9127 | 74.192 | 53.0486 | 1.5097
2 | -30 | 0 | -15 | 0 | -30 | -29.4284 | -15 | -18.5129 | 63 | 13.6633 | 36.0433 | 18.5915 | 57.888 | 45.1084 | 1.5097
3 | -35 | 0 | -30 | 0 | -35 | -32.0341 | -30 | -29.4284 | 0 | 5.8389 | 27.5259 | 5.6394 | 5.064 | 2.6985 | 1.5097
4 | -40 | 0 | -35 | 0 | -40 | -34.2211 | -35 | -32.0341 | 0 | 6.2942 | 23.6249 | 5.4584 | 4.7821 | 2.5224 | 1.5097
5 | -46.2857 | -20 | -40 | 0 | -46.2857 | -36.4302 | -40 | -34.2211 | 0 | 6.0492 | 19.3635 | 6.6644 | 4.6949 | 2.0057 | 1.5097
6 | -52.5714 | -40 | -46.2857 | -20 | -52.5714 | -38.0834 | -46.2857 | -36.4302 | 0 | 1.7333 | 14.7357 | 6.5012 | 3.0219 | 0.44089 | 1.5097
7 | -58.8571 | -40 | -52.5714 | -40 | -58.8571 | -39.2149 | -52.5714 | -38.0834 | 0 | -0.32266 | 10.2048 | 6.3884 | 2.4841 | -0.057165 | 1.5097
8 | -65.1429 | -40 | -58.8571 | -40 | -65.1429 | -39.8465 | -58.8571 | -39.2149 | 0 | -0.11209 | 5.738 | 6.319 | 2.5122 | -0.011207 | 1.5097
9 | -71.4286 | -40 | -65.1429 | -40 | -71.4286 | -39.9898 | -65.1429 | -39.8465 | 0 | -0.019542 | 1.3062 | 6.2889 | 2.5149 | -0.00044548 | 1.5097
10 | -77.7143 | -40 | -71.4286 | -40 | -77.7143 | -39.6475 | -71.4286 | -39.9898 | 0 | -0.043314 | -3.1177 | 6.2966 | 2.5198 | 0.0023558 | 1.5097
[13 empty] | 159.6738 | 105.758 | 1.5098
| 1 - Left Top |  | 2 - Right Top |  | 3 - Left Bottom |  | 4 - Right Bottom
| X | Y | X | Y | X | Y | X | Y | Pi | wi | ai | li | Ftop | Fbot | F
1 | -15 | 0 | 0 | 0 | -15 | -18.5129 | 0 | 0 | 63 | 5.2762 | 50.9841 | 23.9127 | 74.193 | 53.0486 | 1.5098
2 | -30 | 0 | -15 | 0 | -30 | -29.4284 | -15 | -18.5129 | 63 | 13.6633 | 36.0433 | 18.5915 | 57.8884 | 45.1084 | 1.5098
3 | -35 | 0 | -30 | 0 | -35 | -32.0341 | -30 | -29.4284 | 0 | 5.8389 | 27.5259 | 5.6394 | 5.0641 | 2.6985 | 1.5098
4 | -40 | 0 | -35 | 0 | -40 | -34.2211 | -35 | -32.0341 | 0 | 6.2942 | 23.6249 | 5.4584 | 4.7821 | 2.5224 | 1.5098
5 | -46.2857 | -20 | -40 | 0 | -46.2857 | -36.4302 | -40 | -34.2211 | 0 | 6.0492 | 19.3635 | 6.6644 | 4.6949 | 2.0057 | 1.5098
6 | -52.5714 | -40 | -46.2857 | -20 | -52.5714 | -38.0834 | -46.2857 | -36.4302 | 0 | 1.7333 | 14.7357 | 6.5012 | 3.0219 | 0.44089 | 1.5098
7 | -58.8571 | -40 | -52.5714 | -40 | -58.8571 | -39.2149 | -52.5714 | -38.0834 | 0 | -0.32266 | 10.2048 | 6.3884 | 2.4841 | -0.057165 | 1.5098
8 | -65.1429 | -40 | -58.8571 | -40 | -65.1429 | -39.8465 | -58.8571 | -39.2149 | 0 | -0.11209 | 5.738 | 6.319 | 2.5122 | -0.011207 | 1.5098
9 | -71.4286 | -40 | -65.1429 | -40 | -71.4286 | -39.9898 | -65.1429 | -39.8465 | 0 | -0.019542 | 1.3062 | 6.2889 | 2.5149 | -0.00044548 | 1.5098
10 | -77.7143 | -40 | -71.4286 | -40 | -77.7143 | -39.6475 | -71.4286 | -39.9898 | 0 | -0.043314 | -3.1177 | 6.2966 | 2.5198 | 0.0023558 | 1.5098
[13 empty] | 159.6753 | 105.758 | 1.5098
| 1 - Left Top |  | 2 - Right Top |  | 3 - Left Bottom |  | 4 - Right Bottom
| X | Y | X | Y | X | Y | X | Y | Pi | wi | ai | li | Ftop | Fbot | F
1 | -15 | 0 | 0 | 0 | -15 | -18.5129 | 0 | 0 | 63 | 5.2762 | 50.9841 | 23.9127 | 74.1936 | 53.0486 | 1.5098
2 | -30 | 0 | -15 | 0 | -30 | -29.4284 | -15 | -18.5129 | 63 | 13.6633 | 36.0433 | 18.5915 | 57.8886 | 45.1084 | 1.5098
3 | -35 | 0 | -30 | 0 | -35 | -32.0341 | -30 | -29.4284 | 0 | 5.8389 | 27.5259 | 5.6394 | 5.0641 | 2.6985 | 1.5098
4 | -40 | 0 | -35 | 0 | -40 | -34.2211 | -35 | -32.0341 | 0 | 6.2942 | 23.6249 | 5.4584 | 4.7821 | 2.5224 | 1.5098
5 | -46.2857 | -20 | -40 | 0 | -46.2857 | -36.4302 | -40 | -34.2211 | 0 | 6.0492 | 19.3635 | 6.6644 | 4.6949 | 2.0057 | 1.5098
6 | -52.5714 | -40 | -46.2857 | -20 | -52.5714 | -38.0834 | -46.2857 | -36.4302 | 0 | 1.7333 | 14.7357 | 6.5012 | 3.0219 | 0.44089 | 1.5098
7 | -58.8571 | -40 | -52.5714 | -40 | -58.8571 | -39.2149 | -52.5714 | -38.0834 | 0 | -0.32266 | 10.2048 | 6.3884 | 2.4841 | -0.057165 | 1.5098
8 | -65.1429 | -40 | -58.8571 | -40 | -65.1429 | -39.8465 | -58.8571 | -39.2149 | 0 | -0.11209 | 5.738 | 6.319 | 2.5122 | -0.011207 | 1.5098
9 | -71.4286 | -40 | -65.1429 | -40 | -71.4286 | -39.9898 | -65.1429 | -39.8465 | 0 | -0.019542 | 1.3062 | 6.2889 | 2.5149 | -0.00044548 | 1.5098
10 | -77.7143 | -40 | -71.4286 | -40 | -77.7143 | -39.6475 | -71.4286 | -39.9898 | 0 | -0.043314 | -3.1177 | 6.2966 | 2.5198 | 0.0023558 | 1.5098
[13 empty] | 159.6762 | 105.758 | 1.5098
| 1 - Left Top |  | 2 - Right Top |  | 3 - Left Bottom |  | 4 - Right Bottom
| X | Y | X | Y | X | Y | X | Y | Pi | wi | ai | li | Ftop | Fbot | F
1 | -15 | 0 | 0 | 0 | -15 | -18.5129 | 0 | 0 | 63 | 5.2762 | 50.9841 | 23.9127 | 74.1941 | 53.0486 | 1.5098
2 | -30 | 0 | -15 | 0 | -30 | -29.4284 | -15 | -18.5129 | 63 | 13.6633 | 36.0433 | 18.5915 | 57.8888 | 45.1084 | 1.5098
3 | -35 | 0 | -30 | 0 | -35 | -32.0341 | -30 | -29.4284 | 0 | 5.8389 | 27.5259 | 5.6394 | 5.0641 | 2.6985 | 1.5098
4 | -40 | 0 | -35 | 0 | -40 | -34.2211 | -35 | -32.0341 | 0 | 6.2942 | 23.6249 | 5.4584 | 4.7821 | 2.5224 | 1.5098
5 | -46.2857 | -20 | -40 | 0 | -46.2857 | -36.4302 | -40 | -34.2211 | 0 | 6.0492 | 19.3635 | 6.6644 | 4.6949 | 2.0057 | 1.5098
6 | -52.5714 | -40 | -46.2857 | -20 | -52.5714 | -38.0834 | -46.2857 | -36.4302 | 0 | 1.7333 | 14.7357 | 6.5012 | 3.0219 | 0.44089 | 1.5098
7 | -58.8571 | -40 | -52.5714 | -40 | -58.8571 | -39.2149 | -52.5714 | -38.0834 | 0 | -0.32266 | 10.2048 | 6.3884 | 2.4841 | -0.057165 | 1.5098
8 | -65.1429 | -40 | -58.8571 | -40 | -65.1429 | -39.8465 | -58.8571 | -39.2149 | 0 | -0.11209 | 5.738 | 6.319 | 2.5122 | -0.011207 | 1.5098
9 | -71.4286 | -40 | -65.1429 | -40 | -71.4286 | -39.9898 | -65.1429 | -39.8465 | 0 | -0.019542 | 1.3062 | 6.2889 | 2.5149 | -0.00044548 | 1.5098
10 | -77.7143 | -40 | -71.4286 | -40 | -77.7143 | -39.6475 | -71.4286 | -39.9898 | 0 | -0.043314 | -3.1177 | 6.2966 | 2.5198 | 0.0023558 | 1.5098
[13 empty] | 159.6768 | 105.758 | 1.5098
| 1 - Left Top |  | 2 - Right Top |  | 3 - Left Bottom |  | 4 - Right Bottom
| X | Y | X | Y | X | Y | X | Y | Pi | wi | ai | li | Ftop | Fbot | F
1 | -15 | 0 | 0 | 0 | -15 | -18.5129 | 0 | 0 | 63 | 5.2762 | 50.9841 | 23.9127 | 74.1944 | 53.0486 | 1.5098
2 | -30 | 0 | -15 | 0 | -30 | -29.4284 | -15 | -18.5129 | 63 | 13.6633 | 36.0433 | 18.5915 | 57.8889 | 45.1084 | 1.5098
3 | -35 | 0 | -30 | 0 | -35 | -32.0341 | -30 | -29.4284 | 0 | 5.8389 | 27.5259 | 5.6394 | 5.0641 | 2.6985 | 1.5098
4 | -40 | 0 | -35 | 0 | -40 | -34.2211 | -35 | -32.0341 | 0 | 6.2942 | 23.6249 | 5.4584 | 4.7821 | 2.5224 | 1.5098
5 | -46.2857 | -20 | -40 | 0 | -46.2857 | -36.4302 | -40 | -34.2211 | 0 | 6.0492 | 19.3635 | 6.6644 | 4.6949 | 2.0057 | 1.5098
6 | -52.5714 | -40 | -46.2857 | -20 | -52.5714 | -38.0834 | -46.2857 | -36.4302 | 0 | 1.7333 | 14.7357 | 6.5012 | 3.0219 | 0.44089 | 1.5098
7 | -58.8571 | -40 | -52.5714 | -40 | -58.8571 | -39.2149 | -52.5714 | -38.0834 | 0 | -0.32266 | 10.2048 | 6.3884 | 2.4841 | -0.057165 | 1.5098
8 | -65.1429 | -40 | -58.8571 | -40 | -65.1429 | -39.8465 | -58.8571 | -39.2149 | 0 | -0.11209 | 5.738 | 6.319 | 2.5122 | -0.011207 | 1.5098
9 | -71.4286 | -40 | -65.1429 | -40 | -71.4286 | -39.9898 | -65.1429 | -39.8465 | 0 | -0.019542 | 1.3062 | 6.2889 | 2.5149 | -0.00044548 | 1.5098
10 | -77.7143 | -40 | -71.4286 | -40 | -77.7143 | -39.6475 | -71.4286 | -39.9898 | 0 | -0.043314 | -3.1177 | 6.2966 | 2.5198 | 0.0023558 | 1.5098
[13 empty] | 159.6773 | 105.758 | 1.5098
| 1 - Left Top |  | 2 - Right Top |  | 3 - Left Bottom |  | 4 - Right Bottom
| X | Y | X | Y | X | Y | X | Y | Pi | wi | ai | li | Ftop | Fbot | F
1 | -15 | 0 | 0 | 0 | -15 | -18.5129 | 0 | 0 | 63 | 5.2762 | 50.9841 | 23.9127 | 74.1946 | 53.0486 | 1.5098
2 | -30 | 0 | -15 | 0 | -30 | -29.4284 | -15 | -18.5129 | 63 | 13.6633 | 36.0433 | 18.5915 | 57.889 | 45.1084 | 1.5098
3 | -35 | 0 | -30 | 0 | -35 | -32.0341 | -30 | -29.4284 | 0 | 5.8389 | 27.5259 | 5.6394 | 5.0641 | 2.6985 | 1.5098
4 | -40 | 0 | -35 | 0 | -40 | -34.2211 | -35 | -32.0341 | 0 | 6.2942 | 23.6249 | 5.4584 | 4.7821 | 2.5224 | 1.5098
5 | -46.2857 | -20 | -40 | 0 | -46.2857 | -36.4302 | -40 | -34.2211 | 0 | 6.0492 | 19.3635 | 6.6644 | 4.695 | 2.0057 | 1.5098
6 | -52.5714 | -40 | -46.2857 | -20 | -52.5714 | -38.0834 | -46.2857 | -36.4302 | 0 | 1.7333 | 14.7357 | 6.5012 | 3.0219 | 0.44089 | 1.5098
7 | -58.8571 | -40 | -52.5714 | -40 | -58.8571 | -39.2149 | -52.5714 | -38.0834 | 0 | -0.32266 | 10.2048 | 6.3884 | 2.4841 | -0.057165 | 1.5098
8 | -65.1429 | -40 | -58.8571 | -40 | -65.1429 | -39.8465 | -58.8571 | -39.2149 | 0 | -0.11209 | 5.738 | 6.319 | 2.5122 | -0.011207 | 1.5098
9 | -71.4286 | -40 | -65.1429 | -40 | -71.4286 | -39.9898 | -65.1429 | -39.8465 | 0 | -0.019542 | 1.3062 | 6.2889 | 2.5149 | -0.00044548 | 1.5098
10 | -77.7143 | -40 | -71.4286 | -40 | -77.7143 | -39.6475 | -71.4286 | -39.9898 | 0 | -0.043314 | -3.1177 | 6.2966 | 2.5198 | 0.0023558 | 1.5098
[13 empty] | 159.6776 | 105.758 | 1.5098