## WALL FOOTING
|  |  |  | PROJECT : | [7 empty] | PAGE :
|  |  |  | CLIENT : | [7 empty] | DESIGN BY :
|  |  |  | JOB NO. : |  |  |  | DATE : |  |  |  | REVIEW BY :
Footing Design of Shear Wall Based on ACI 318-19
INPUT DATA
WALL LENGTH |  |  |  | Lw = | 16.5 | ft
WALL HEIGHT |  |  |  | h = | 11 | ft
WALL THICKNESS |  |  |  | t = | 8 | in
FOOTING LENGTH |  |  |  | L = | 25 | ft
|  |  |  | L1 = | 4.25 | ft
FOOTING WIDTH |  |  |  | B = | 5 | ft
FOOTING THICKNESS |  |  |  | T = | 24 | in
FOOTING EMBEDMENT DEPTH |  |  |  | D = | 2 | ft
ALLOWABLE SOIL PRESSURE |  |  |  | qa = | 4 | ksf
DEAD LOAD AT TOP WALL |  |  | Pr,DL = | 110 | kips, | wr,DL = | 500 | plf
LIVE LOAD AT TOP WALL |  |  | Pr,LL = | 100 | kips, | wr,LL = | 200 | plf
TOP LOAD LOCATION |  |  | a = | 8.25 | ft
WALL SELF WEIGHT |  |  |  | Pw = | 15.6 | kips
LATERAL LOAD TYPE (0=wind,1=seismic) |  |  |  |  | 1 | seismic
SEISMIC LOADS AT TOP (E, SD) |  |  |  | Fu = | 62.5 | kips, SD | (F = | 44.6429 | kips, ASD) | [5 empty] | <== Tips: | The ASCE 7-22 wind loads have been changed to SD level.
|  |  |  | Mu = | 812.4 | ft-kips, SD | (M = | 580.2857 | ft-kips, ASD) | [6 empty] | If ASCE 7-05, or early, the input wind loads should be increased by 1.6.
CONCRETE STRENGTH |  |  |  | fc' = | 4 | ksi
REBAR YIELD STRESS |  |  |  | fy = | 60 | ksi |  |  | THE FOOTING DESIGN IS ADEQUATE.
TOP BARS, LONGITUDINAL |  |  |  |  | 4 | # | 8
BOTTOM BARS, LONGITUDINAL |  |  |  |  | 9 | # | 9
BOTTOM BARS, TRANSVERSE |  |  |  | # | 6 | @ | 12 | in o.c.
ANALYSIS
CHECK OVERTURNING FACTOR (2021 IBC 1605.2.1, 1808.3.1, & ASCE 7-22 12.13.4)
| F = MR / MO = |  | 1.7908 | > | 1.0 x 0.75 / 0.9 |  | for seismic |  | [Satisfactory]
| Where | Pr,DL = | 118.25 | kips, (total roof DL, including wr,DL)
|  | Pr,LL = | 103.3 | kips, (total roof LL, including wr,LL)
|  | a = | 7.846 | ft, (total roof loads)
|  | Pf = | 36.25 | kips (footing self weight)
|  | MO = F (h + D) + M = |  |  | 1160.6429 | ft-kips (overturning moment)
|  | MR = (Pr,DL) (L1 + a) + Pf (0.5 L) + Pw (L1 + 0.5Lw) = | [5 empty] | 2078.4736 | ft-kips (resisting moment without live load)
CHECK SOIL CAPACITY (ALLOWABLE STRESS DESIGN)
| Ps = | 25 | kips (soil weight in footing size)
| P = (Pr,DL + Pr,LL) + Pw + (Pf - Ps) = |  |  |  | 248.4 | kips (total vertical net load)
| MR = (Pr,DL + Pr, LL) (L1 + a) + Pf (0.5 L) + Pw (L1 + 0.5Lw) = | [6 empty] | 3327.9875 | ft-kips (resisting moment with live load)
| e = 0.5 L - (MR - MO) / P = |  |  | 3.7748 | ft (eccentricity from middle of footing)
[6 empty] | = | 3.7875 | ksf | < | 4 / 3 qa
[Satisfactory]
| Where | e = | 3.7748 | ft, < (L / 6)
CHECK FOOTING CAPACITY (STRENGTH DESIGN)
| Mu,R = | 1.2 [Pr,DL (L1 + a) + Pf (0.5 L) + Pw (L1 + 0.5Lw)] + 0.5 Pr, LL(L1 + a)
| Mu,o = | 1.0 [F(h + D) + M] = |  | 1160.6429 | ft-kips | = | 3118.9253 | ft-kips
| Pu = | 1.2 (Pr,DL + Pf + Pw ) + 0.5 Pr, LL = |  |  |  | 255.77 | kips
| eu = 0.5L - (Mu,R - Mu,O) / Pu = |  |  | 4.8436 | ft
[7 empty] | 4.4541 | ksf
(cont'd)
BENDING MOMENT & SHEAR AT EACH FOOTING SECTION
| Section | 0 | 1/10 L | 2/10 L | 3/10 L | 4/10 L | 5/10 L | 6/10 L | 7/10 L | 8/10 L | 9/10 L | L
| Xu (ft) | 0 | 2.5 | 5 | 7.5 | 10 | 12.5 | 15 | 17.5 | 20 | 22.5 | 25
| Pu,w (klf) | 0 | 0 | 37.6851 | 29.4117 | 21.1383 | 12.8648 | 4.5914 | -3.682 | -11.9554 | 0 | 0
| Mu,w (ft-k) | 0 | 0 | -11.0643 | -193.1987 | -559.1563 | -1057.2282 | -1635.7053 | -2242.8788 | -2827.0397 | -3361.5426 | -3892.2176
| Vu,w (kips) | 0 | 0 | -29.1946 | -113.0657 | -176.2531 | -218.7571 | -240.5774 | -241.7141 | -222.1673 | -212.27 | -212.27
| Pu,f (ksf) | 0.348 | 0.348 | 0.348 | 0.348 | 0.348 | 0.348 | 0.348 | 0.348 | 0.348 | 0.348 | 0.348
| Mu,f (ft-k) | 0 | -5.4375 | -21.75 | -48.9375 | -87 | -135.9375 | -195.75 | -266.4375 | -348 | -440.4375 | -543.75
| Vu,f (kips) | 0 | -4.35 | -8.7 | -13.05 | -17.4 | -21.75 | -26.1 | -30.45 | -34.8 | -39.15 | -43.5
| qu (ksf) | -4.4541 | -3.9693 | -3.4845 | -2.9998 | -2.515 | -2.0302 | -1.5454 | -1.0606 | -0.57579 | -0.090997 | 0
| Mu,q (ft-k) | 0 | 67.0708 | 258.1833 | 558.1877 | 951.9344 | 1424.2735 | 1960.0553 | 2544.13 | 3161.3479 | 3796.5593 | 4435.9676
| Vu,q (kips) | 0 | 52.6466 | 99.2334 | 139.7602 | 174.2271 | 202.6342 | 224.9813 | 241.2685 | 251.4958 | 255.6632 | 255.77
| S Mu (ft-k) | 0 | 61.6333 | 225.3689 | 316.0515 | 305.7781 | 231.1078 | 128.6 | 34.8138 | -13.6918 | -5.4208 | 0
| S Vu (kips) | 0 | 48.2966 | 61.3388 | 13.6445 | -19.426 | -37.8729 | -41.6961 | -30.8956 | -5.4715 | 4.2432 | 0
| Location |  |  | Mu,max |  | d (in) | rreqD | rprovD | Vu,max |  | fVc = 2 f b d (fc')0.5
| Top Longitudinal |  |  | -13.6918 | ft-k | 20.5 | 0.00012064 | 0.0025691 | 61.3388 | kips | 132.2465 | kips
| Bottom Longitudinal |  |  | 316.0515 | ft-k | 20.436 | 0.002872 | 0.00734 | 61.3388 | kips | 131.8336 | kips
| Bottom Transverse |  |  | 4.8028 | ft-k / ft | 19.497 | 0.0018 | 0.0018806 | 4.4333 | kips / ft | 25.1552 | kips / ft
|  | Where | [6 empty] | rmin = | 0.0018
[7 empty] | 0.020643 |  |  | [Satisfactory]
[7 empty] | Note: | For wall footing design, just check the section at end of wall
is inadequate, because the maximum Mu & Vu are not
at the end of wall. Neglecting wall capacities of vertical
section to footing is adequate and conservative.
LICENSE NUMBER: M 492263176 - XXXXXX XXXXXX, S.E. - ASCE 7-22 Package License
www.Engineering-International.com
| eu = | 4.8436 | ft | > | L / 6 = | 4.1667 | ft |  | Pu,w = | 212.27 | kips | eu,w = | 5.8362 | ft
| qu,max = | 4.4541 | ksf | Lc = | 22.9693 | ft |  |  | Mu,w = | 1238.8426 | ft-kips
[9 empty] | Pu,max = | 40.1672 | klf
[9 empty] | Pu,min = | -14.4375 | klf
[8 empty] | SIZE | DIAM. | AREA
[8 empty] | # | in | in2
[8 empty] | 3 | 0.375 | 0.11
[8 empty] | 4 | 0.5 | 0.2
[8 empty] | 5 | 0.625 | 0.31
[8 empty] | 6 | 0.75 | 0.44
[8 empty] | 7 | 0.875 | 0.6
[8 empty] | 8 | 1 | 0.79
[8 empty] | 9 | 1.128 | 1
[8 empty] | 10 | 1.27 | 1.27
[8 empty] | 11 | 1.41 | 1.56
[8 empty] | 14 | 1.693 | 2.25
[8 empty] | 18 | 2.257 | 4
180