## Member
|  |  | PROJECT : | [7 empty] | PAGE :
|  |  | CLIENT : | [7 empty] | DESIGN BY :
|  |  | JOB NO. : |  |  | DATE : |  |  |  |  | REVIEW BY :
Wood Repair & Protection Design Based on 2016 CEBC, ASCE 41-17, ACI 318-19 & NDS 2018
INPUT DATA & DESIGN SUMMARY
WOOD SPECIES & GRADE |  |  |  | No. 1, Douglas Fir-Larch
WOOD LENGTH |  | L = | 15 | ft
WOOD SECTION SIZE |  |  | 8 x 10
<== Tip:
FIBER-REINFORCED POLYMER (FRP)/METAL |  |  |  |  | Fy = | 55 | ksi, tension strength | [6 empty] | 1. | Repair damage can be done in place without taking wood member out-of service.
EPOXY GROUT/CRUSHED STONE CONCRETE |  |  |  |  | fc' = | 3 | ksi, compression | [6 empty] | 2. | The FRP jacket can be used under ground, or even with sea water, to prevents deterioration, weathering & erosion.
MINUMINE FRP/METAL JACKET DIAMETER |  |  |  |  | D = | 15 | in
EQUIVALENT FRP/METAL JACKET THICKNESS |  |  |  |  | t = | 0.0566 | in
AXIAL COMPRESSION FORCE |  |  |  | P = | 10 | kips, ASD
STRONG AXIS EFFECTIVE LENGTH |  |  |  | keLx = | 15 | ft, (NDS Table G1/Figure 3F)
WEAK AXIS EFFECTIVE LENGTH |  |  |  | keLy = | 7.5 | ft, (NDS Table G1)
STRONG AXIS BENDING MOMENT |  |  |  | Mx = | 5 | ft-kips, ASD
BENDING EFFECTIVE LENGTH |  |  |  |  | Le = | 8 | ft, (NDS Table 3.3.3)
WEAK AXIS BENDING MOMENT |  |  |  | My = | 3 | ft-kips, ASD
CRITICAL/MAXIMUM SECTION SHEAR FORCE |  |  |  |  | V = | 3 | kips, ASD
THE REPAIR DESIGN IS ADEQUATE.
ANALYSIS
CHECK ENHANCED SECTION FLEXURAL & AXIAL CAPACITY (ACI 318-19 21 & 22)
f Pn (k)
[9 empty] | Pu = 1.5 P = |  | 15 | kips, SD
|  | Solid Black Line - Tension Controlled |  |  |  | f Mn (ft-k) |  |  | Mu = 1.5 (Mx2 + My2)0.5 = |  |  | 8.7464 | ft-k, SD
|  | Solid Red Line - Transition | [5 empty] | [Satisfactory] | < | f Mn = | 69.0217 | ft-kips @ Pu
Dash Line - Compression Controlled
DETERMINE WOOD DESIGN VALUES (NDS Supplement Tables or ICC ESR)
| Fb | Fv | Fc | Ex,min | Ey,min |  | b, (in) | d, (in) | A, (in2) | Ix, (in4) | Sx, (in3) | Iy, (in4) | Sy, (in3)
psi ==> | 1350 | 170 | 925 | 580000 | 580000 |  | 7.5 | 9.5 | 71.25 | 535.8594 | 112.8125 | 333.9844 | 89.0625
CHECK WOOD COMPRESSION CAPACITY (NDS Table 4.3.1 & Table 5.3.1)
| Fc' = Fc CD CM Ct CF Ci Cp = |  |  |  | 685.9394 | psi
|  |  |  | > | fc = P / A = |  | 140.3509 | psi | [Satisfactory]
| Where | CD | CM | Ct | CF | Ci | Cp | CT
|  | 0.9 | 1 | 1 | 1 | 1 | 0.82395 | 1
|  | (Tab. 2.3.2) | (4.4.3/5.5.3) | (Tab. 2.3.3) | (NDS 4.3.6) | (NDS 4.3.8) |  | (NDS 4.4.2 for Truss only)
|  | CP = (1+F) / 2c - [((1+F) / 2c)2 - F / c]0.5 |  |  |  | ,(NDS 3.7.1)
|  | Fc* = Fc' / Cp = |  | 832.5 | psi
|  | Le / d = Max( keLx / d , keLy / b) = |  |  |  | 18.9474 | (NDS Table G1/Figure 3F)
[6 empty] | < | 50 | , (NDS 3.7.1.4) |  | [Satisfactory]
|  | E'min = | 580000 | psi, (Strong Axis Controls.)
|  | FcE = 0.822 E'min / (Le/d)2 = |  |  |  | 1328.012 | psi
|  | F = FcE / Fc* = |  | 1.5952
|  | c = | 0.8
CHECK WOOD BENDING CAPACITY (NDS Table 4.3.1 & Table 5.3.1)
| Fbx' = Fb CD CM Ct CL (CF Ci Cr ) (CV Cc CI ) = | [5 empty] | 1213.2357 | psi
|  |  |  | > | fbx = Mx / Sx = |  | 531.856 | psi | [Satisfactory]
| Where | CD | CL | CF | Cr | CV | Cc | CI
|  | 0.9 | 0.99855 | 1 | 1 | 1 | 1 | 1
|  | (Tab. 2.3.2) |  | (NDS 4.3.6) | (NDS 4.3.9) | (NDS 5.3.6) | (NDS 5.3.8) | (NDS 5.3.9)
|  | CL = (1+F) / 1.9 - [((1+F) / 1.9)2 - F / 0.95]0.5 |  |  |  |  | ,(NDS 3.3.3)
|  | Fb* = Fbx' / (CV CL) = |  |  | 1215 | psi
|  | RB = ( Le d / b2)0.5 = |  |  | 4.0266 | (NDS Eq. 3.3-5)
[6 empty] | < | 50 | , (NDS 3.3.3.7) |  | [Satisfactory]
(Cont'd)
|  | E'min = | 580000 | psi
|  | FbE = 1.20 E'min / RB2 = |  |  | 42927.6316 | psi
|  | F = FbE / Fb* = |  | 35.3314
| Fby' = Fb CD CM Ct Cfu (CF Ci Cr ) (CV Cc CI ) = | [5 empty] | 1246.9509 | psi
|  |  |  | > | fby = My / Sy = |  | 404.2105 | psi | [Satisfactory]
| Where | Cfu
1.0263
(4.3.7/5.3.7)
CHECK WOOD BENDING & COMPRESSION CAPACITY (NDS 3.9.2)
[8 empty] | 0.87061 | < | 1 | [Satisfactory]
| Where | E'x,min = | 580000 | psi
|  | E'y,min = | 580000 | psi
|  | FcEx = 0.822 E'x,min / (keLx/d)2 = |  |  |  | 1328.012 | psi
|  | FcEy = 0.822 E'y,min / (keLy/b)2 = |  |  |  | 3310.8333 | psi
|  |  | 0.04319 | < | 1 | [Satisfactory]
CHECK WOOD SHEAR CAPACITY (NDS Table 4.3.1 & Table 5.3.1)
| Fv' = Fv CD CM Ct (Ci) (Cvr) = |  |  |  | 153 | psi
|  |  |  | > | fv = 3 V / (2 A) = |  | 63.1579 | psi | [Satisfactory]
| Where | CD | Cvr
|  | 0.9 | 1
|  | (Tab. 2.3.2) | (NDS 5.3.10)
LICENSE NUMBER: M 492263176 - XXXXXX XXXXXX, S.E. - ASCE 7-22 Package License
www.Engineering-International.com
Select Structural, Douglas Fir-Larch |  |  |  |  | Glulam 24F-1.8E | 7
No. 1, Douglas Fir-Larch |  |  |  |  | Microllam LVL 1.8E | 10
No. 2, Douglas Fir-Larch |  |  |  |  | No. 1, Douglas Fir-Larch | 2
Select Structural, Southern Pine |  |  |  |  | No. 1, Southern Pine | 5
No. 1, Southern Pine |  |  |  |  | No. 2, Douglas Fir-Larch | 3
No. 2, Southern Pine |  |  |  |  | No. 2, Southern Pine | 6
Glulam 24F-1.8E |  |  |  |  | Parallam PSL 1.8E | 9
Timberstrand LSL 1.55E |  |  |  |  | Select Structural, Douglas Fir-Larch | 1
Parallam PSL 2.0E DF |  |  |  |  | Select Structural, Southern Pine | 4
Microllam LVL 1.9E SP |  |  |  |  | Timberstrand LSL 1.3E | 8
2 x 3
2 x 4
2 x 5
2 x 6
2 x 8
2 x 10
2 x 12
2 x 14
3 x 4
3 x 5
3 x 6
3 x 8
3 x 10
3 x 12
3 x 14
3 x 16
4 x 4
4 x 5
4 x 6
4 x 8
4 x 10
4 x 12
4 x 14
4 x 16
5 x 5
6 x 6
6 x 8
6 x 10
6 x 12
6 x 14
6 x 16
6 x 18
6 x 20
6 x 22
6 x 24
8 x 8
8 x 10
8 x 12
8 x 14
8 x 16
8 x 18
8 x 20
8 x 22
8 x 24
10 x 10
10 x 12
10 x 14
10 x 16
10 x 18
10 x 20
10 x 22
10 x 24
12 x 12
12 x 14
12 x 16
12 x 18
12 x 20
12 x 22
12 x 24
14 x 14
14 x 16
14 x 18
14 x 20
14 x 22
14 x 24
16 x 16
16 x 18
16 x 20
16 x 22
16 x 24
18 x 18
18 x 20
18 x 22
18 x 24
20 x 20
20 x 22
20 x 24
22 x 22
22 x 24
24 x 24
GLB 2 1/2 x 6
GLB 2 1/2 x 7 1/2
GLB 2 1/2 x 9
GLB 2 1/2 x 10 1/2
GLB 2 1/2 x 12
GLB 2 1/2 x 13 1/2
GLB 2 1/2 x 15
GLB 2 1/2 x 16 1/2
GLB 2 1/2 x 18
GLB 2 1/2 x 19 1/2
GLB 2 1/2 x 21
GLB 3 1/8 x 6
GLB 3 1/8 x 7 1/2
GLB 3 1/8 x 9
GLB 3 1/8 x 10 1/2
GLB 3 1/8 x 12
GLB 3 1/8 x 13 1/2
GLB 3 1/8 x 15
GLB 3 1/8 x 16 1/2
GLB 3 1/8 x 18
GLB 3 1/8 x 19 1/2
GLB 3 1/8 x 21
GLB 3 1/8 x 22 1/2
GLB 3 1/8 x 24
GLB 3 1/2 x 6
GLB 3 1/2 x 7 1/2
GLB 3 1/2 x 9
GLB 3 1/2 x 10 1/2
GLB 3 1/2 x 12
GLB 3 1/2 x 13 1/2
GLB 3 1/2 x 15
GLB 3 1/2 x 16 1/2
GLB 3 1/2 x 18
GLB 3 1/2 x 19 1/2
GLB 3 1/2 x 21
GLB 3 1/2 x 22 1/2
GLB 3 1/2 x 24
GLB 5 1/8 x 6
GLB 5 1/8 x 7 1/2
GLB 5 1/8 x 9
GLB 5 1/8 x 10 1/2
GLB 5 1/8 x 12
GLB 5 1/8 x 13 1/2
GLB 5 1/8 x 15
GLB 5 1/8 x 16 1/2
GLB 5 1/8 x 18
GLB 5 1/8 x 19 1/2
GLB 5 1/8 x 21
GLB 5 1/8 x 22 1/2
GLB 5 1/8 x 24
GLB 5 1/8 x 25 1/2
GLB 5 1/8 x 27
GLB 5 1/8 x 28 1/2
GLB 5 1/8 x 30
GLB 5 1/8 x 31 1/2
GLB 5 1/8 x 33
GLB 5 1/8 x 34 1/2
GLB 5 1/8 x 36
GLB 5 1/2 x 6
GLB 5 1/2 x 7 1/2
GLB 5 1/2 x 9
GLB 5 1/2 x 10 1/2
GLB 5 1/2 x 12
GLB 5 1/2 x 13 1/2
GLB 5 1/2 x 15
GLB 5 1/2 x 16 1/2
GLB 5 1/2 x 18
GLB 5 1/2 x 19 1/2
GLB 5 1/2 x 21
GLB 5 1/2 x 22 1/2
GLB 5 1/2 x 24
GLB 5 1/2 x 25 1/2
GLB 5 1/2 x 27
GLB 5 1/2 x 28 1/2
GLB 5 1/2 x 30
GLB 5 1/2 x 31 1/2
GLB 5 1/2 x 33
GLB 5 1/2 x 34 1/2
GLB 5 1/2 x 36
GLB 6 3/4 x 7 1/2
GLB 6 3/4 x 9
GLB 6 3/4 x 10 1/2
GLB 6 3/4 x 12
GLB 6 3/4 x 13 1/2
GLB 6 3/4 x 15
GLB 6 3/4 x 16 1/2
GLB 6 3/4 x 18
GLB 6 3/4 x 19 1/2
GLB 6 3/4 x 21
GLB 6 3/4 x 22 1/2
GLB 6 3/4 x 24
GLB 6 3/4 x 25 1/2
GLB 6 3/4 x 27
GLB 6 3/4 x 28 1/2
GLB 6 3/4 x 30
GLB 6 3/4 x 31 1/2
GLB 6 3/4 x 33
GLB 6 3/4 x 34 1/2
GLB 6 3/4 x 36
GLB 6 3/4 x 36 1/2
GLB 6 3/4 x 37
GLB 6 3/4 x 39
GLB 6 3/4 x 40 1/2
GLB 6 3/4 x 42
GLB 6 3/4 x 42 1/2
GLB 6 3/4 x 45
GLB 6 3/4 x 46 1/2
GLB 6 3/4 x 48
GLB 6 3/4 x 49 1/2
GLB 6 3/4 x 51
GLB 6 3/4 x 52 1/2
GLB 6 3/4 x 54
GLB 6 3/4 x 55 1/2
GLB 6 3/4 x 57
GLB 6 3/4 x 58 1/2
GLB 6 3/4 x 60
GLB 8 3/4 x 9
GLB 8 3/4 x 10 1/2
GLB 8 3/4 x 12
GLB 8 3/4 x 13 1/2
GLB 8 3/4 x 15
GLB 8 3/4 x 16 1/2
GLB 8 3/4 x 18
GLB 8 3/4 x 19 1/2
GLB 8 3/4 x 21
GLB 8 3/4 x 22 1/2
GLB 8 3/4 x 24
GLB 8 3/4 x 25 1/2
GLB 8 3/4 x 27
GLB 8 3/4 x 28 1/2
GLB 8 3/4 x 30
GLB 8 3/4 x 31 1/2
GLB 8 3/4 x 33
GLB 8 3/4 x 34 1/2
GLB 8 3/4 x 36
GLB 8 3/4 x 36 1/2
GLB 8 3/4 x 37
GLB 8 3/4 x 39
GLB 8 3/4 x 40 1/2
GLB 8 3/4 x 42
GLB 8 3/4 x 42 1/2
GLB 8 3/4 x 45
GLB 8 3/4 x 46 1/2
GLB 8 3/4 x 48
GLB 8 3/4 x 49 1/2
GLB 8 3/4 x 51
GLB 8 3/4 x 52 1/2
GLB 8 3/4 x 54
GLB 8 3/4 x 55 1/2
GLB 8 3/4 x 57
GLB 8 3/4 x 58 1/2
GLB 8 3/4 x 60
LSL 1 3/4 x 9 1/4
LSL 1 3/4 x 9 1/2
LSL 1 3/4 x 11 1/4
LSL 1 3/4 x 11 7/8
LSL 1 3/4 x 14
LSL 3 1/2 x 4 3/4
LSL 3 1/2 x 5 1/2
LSL 3 1/2 x 7 1/4
LSL 3 1/2 x 8 5/8
LSL 3 1/2 x 9 1/4
LSL 3 1/2 x 9 1/2
LSL 3 1/2 x 11 1/4
LSL 3 1/2 x 11 7/8
LSL 3 1/2 x 14
LSL 3 1/2 x 16
LSL 3 1/2 x 18
PSL 1 3/4 x 9 1/4
PSL 1 3/4 x 9 1/2
PSL 1 3/4 x 11 1/4
PSL 1 3/4 x 11 7/8
PSL 1 3/4 x 14
PSL 2 11/16 x 9 1/4
PSL 2 11/16 x 9 1/2
PSL 2 11/16 x 11 1/4
PSL 2 11/16 x 11 7/8
PSL 2 11/16 x 14
PSL 2 11/16 x 16
PSL 2 11/16 x 18
PSL 3 1/2 x 9 1/4
PSL 3 1/2 x 9 1/2
PSL 3 1/2 x 11 1/4
PSL 3 1/2 x 11 7/8
PSL 3 1/2 x 14
PSL 3 1/2 x 16
PSL 3 1/2 x 18
PSL 5 1/4 x 9 1/4
PSL 5 1/4 x 9 1/2
PSL 5 1/4 x 11 1/4
PSL 5 1/4 x 11 7/8
PSL 5 1/4 x 14
PSL 5 1/4 x 16
PSL 5 1/4 x 18
PSL 7 x 9 1/4
PSL 7 x 9 1/2
PSL 7 x 11 1/4
PSL 7 x 11 7/8
PSL 7 x 14
PSL 7 x 16
PSL 7 x 18
LVL 1 3/4 x 5 1/2
LVL 1 3/4 x 7 1/4
LVL 1 3/4 x 9 1/4
LVL 1 3/4 x 9 1/2
LVL 1 3/4 x 11 1/4
LVL 1 3/4 x 11 7/8
LVL 1 3/4 x 14
LVL 1 3/4 x 16
LVL 1 3/4 x 18
130

## Pn-Mn (hidden)
| ecu = | 0.003 | ,(Fig. R21.2.2a)
| Ec = | 3122.0186 | kips, (19.2.2.1b)
| Es = | 29000 | kips, (20.2.2.2)
| be = | 0.85 | ,(22.2.2.4.1)
| Fy = | 55 | ksi |  | Pu = | 15 | kips
| fc' = | 3 | ksi |  | Mu = | 8.7464 | ft-kips
| d = | 15 | in
| Ymax C to Top = | 7.5 | in |  | fPMAX = | 192.371 | kips
| SAg = | 2.6672 | in2
| f = | 0.65 | ,(Fig. R21.2.2b)
|  | 0.9 | ,Tension Controlled
Compression Controlled | [10 empty] | c = | 9.1901 | in |  |  |  | c = | 7.4444 | in |  |  |  | c = | 5.6987 | in |  |  |  | c = | 9.1901 | in |  |  |  | c = | 10.1203 | in |  |  | c = | 11.0504 | in |  |  | c = | 11.9805 | in |  |  | c = | 12.9107 | in |  |  | c = | 13.8408 | in |  |  | c = | 14.7709 | in |  |  | c = | 15.7011 | in |  |  | c = | 16.6312 | in |  |  | c = | 17.5613 | in |  |  | c = | 18.4915 | in |  |  | c = | 19.4216 | in |  |  | c = | 20.3517 | in |  |  | c = | 21.2818 | in |  |  | c = | 22.212 | in |  |  | c = | 23.1421 | in |  |  | c = | 24.0722 | in |  |  | c = | 25.0024 | in
[5 empty] | Local to C |  | Real to C |  |  | 0.0016336
|  | What | Element | Area | Xoc | Yoc | X | Y |  |  | e | fc | fs | F | M |  | e | fc | fs | F | M |  | e | fc | fs | F | M |  | e | fc | fs | F | M |  | e | fc | fs | F | M | e | fc | fs | F | M | e | fc | fs | F | M | e | fc | fs | F | M | e | fc | fs | F | M | e | fc | fs | F | M | e | fc | fs | F | M | e | fc | fs | F | M | e | fc | fs | F | M | e | fc | fs | F | M | e | fc | fs | F | M | e | fc | fs | F | M | e | fc | fs | F | M | e | fc | fs | F | M | e | fc | fs | F | M | e | fc | fs | F | M | e | fc | fs | F | M
1 |  | Steel | 1 | 0.22227 |  |  | 0 | 7.4358 |  |  | 0.0029791 |  | 55 | 12.2247 | 90.901 |  | 0.0029741 |  | 55 | 12.2247 | 90.901 |  | 0.0029662 |  | 55 | 12.2247 | 90.901 |  | 0.0029791 |  | 55 | 12.2247 | 90.901 |  | 0.002981 |  | 55 | 12.2247 | 90.901 | 0.0029826 |  | 55 | 12.2247 | 90.901 | 0.0029839 |  | 55 | 12.2247 | 90.901 | 0.0029851 |  | 55 | 12.2247 | 90.901 | 0.0029861 |  | 55 | 12.2247 | 90.901 | 0.002987 |  | 55 | 12.2247 | 90.901 | 0.0029877 |  | 55 | 12.2247 | 90.901 | 0.0029884 |  | 55 | 12.2247 | 90.901 | 0.002989 |  | 55 | 12.2247 | 90.901 | 0.0029896 |  | 55 | 12.2247 | 90.901 | 0.0029901 |  | 55 | 12.2247 | 90.901 | 0.0029905 |  | 55 | 12.2247 | 90.901 | 0.002991 |  | 55 | 12.2247 | 90.901 | 0.0029913 |  | 55 | 12.2247 | 90.901 | 0.0029917 |  | 55 | 12.2247 | 90.901 | 0.002992 |  | 55 | 12.2247 | 90.901 | 0.0029923 |  | 55 | 12.2247 | 90.901
2 |  | Steel | 2 | 0.22227 |  |  | 0 | 6.9291 |  |  | 0.0028136 |  | 55 | 12.2247 | 84.7063 |  | 0.0027699 |  | 55 | 12.2247 | 84.7063 |  | 0.0026995 |  | 55 | 12.2247 | 84.7063 |  | 0.0028136 |  | 55 | 12.2247 | 84.7063 |  | 0.0028308 |  | 55 | 12.2247 | 84.7063 | 0.002845 |  | 55 | 12.2247 | 84.7063 | 0.002857 |  | 55 | 12.2247 | 84.7063 | 0.0028673 |  | 55 | 12.2247 | 84.7063 | 0.0028763 |  | 55 | 12.2247 | 84.7063 | 0.002884 |  | 55 | 12.2247 | 84.7063 | 0.0028909 |  | 55 | 12.2247 | 84.7063 | 0.002897 |  | 55 | 12.2247 | 84.7063 | 0.0029025 |  | 55 | 12.2247 | 84.7063 | 0.0029074 |  | 55 | 12.2247 | 84.7063 | 0.0029118 |  | 55 | 12.2247 | 84.7063 | 0.0029158 |  | 55 | 12.2247 | 84.7063 | 0.0029195 |  | 55 | 12.2247 | 84.7063 | 0.0029229 |  | 55 | 12.2247 | 84.7063 | 0.002926 |  | 55 | 12.2247 | 84.7063 | 0.0029289 |  | 55 | 12.2247 | 84.7063 | 0.0029315 |  | 55 | 12.2247 | 84.7063
3 |  | Steel | 3 | 0.22227 |  |  | 0 | 5.9502 |  |  | 0.0024941 |  | 55 | 12.2247 | 72.7389 |  | 0.0023754 |  | 55 | 12.2247 | 72.7389 |  | 0.0021841 |  | 55 | 12.2247 | 72.7389 |  | 0.0024941 |  | 55 | 12.2247 | 72.7389 |  | 0.0025406 |  | 55 | 12.2247 | 72.7389 | 0.0025792 |  | 55 | 12.2247 | 72.7389 | 0.0026119 |  | 55 | 12.2247 | 72.7389 | 0.0026399 |  | 55 | 12.2247 | 72.7389 | 0.0026641 |  | 55 | 12.2247 | 72.7389 | 0.0026852 |  | 55 | 12.2247 | 72.7389 | 0.0027039 |  | 55 | 12.2247 | 72.7389 | 0.0027204 |  | 55 | 12.2247 | 72.7389 | 0.0027352 |  | 55 | 12.2247 | 72.7389 | 0.0027486 |  | 55 | 12.2247 | 72.7389 | 0.0027606 |  | 55 | 12.2247 | 72.7389 | 0.0027715 |  | 55 | 12.2247 | 72.7389 | 0.0027815 |  | 55 | 12.2247 | 72.7389 | 0.0027907 |  | 55 | 12.2247 | 72.7389 | 0.0027991 |  | 55 | 12.2247 | 72.7389 | 0.0028069 |  | 55 | 12.2247 | 72.7389 | 0.002814 |  | 55 | 12.2247 | 72.7389
4 |  | Steel | 4 | 0.22227 |  |  | 0 | 4.5657 |  |  | 0.0020421 |  | 55 | 12.2247 | 55.8145 |  | 0.0018175 |  | 52.7081 | 11.7153 | 53.4887 |  | 0.0014553 |  | 42.2032 | 9.3804 | 42.8282 |  | 0.0020421 |  | 55 | 12.2247 | 55.8145 |  | 0.0021302 |  | 55 | 12.2247 | 55.8145 | 0.0022034 |  | 55 | 12.2247 | 55.8145 | 0.0022652 |  | 55 | 12.2247 | 55.8145 | 0.0023182 |  | 55 | 12.2247 | 55.8145 | 0.002364 |  | 55 | 12.2247 | 55.8145 | 0.002404 |  | 55 | 12.2247 | 55.8145 | 0.0024393 |  | 55 | 12.2247 | 55.8145 | 0.0024707 |  | 55 | 12.2247 | 55.8145 | 0.0024987 |  | 55 | 12.2247 | 55.8145 | 0.0025239 |  | 55 | 12.2247 | 55.8145 | 0.0025467 |  | 55 | 12.2247 | 55.8145 | 0.0025675 |  | 55 | 12.2247 | 55.8145 | 0.0025864 |  | 55 | 12.2247 | 55.8145 | 0.0026037 |  | 55 | 12.2247 | 55.8145 | 0.0026196 |  | 55 | 12.2247 | 55.8145 | 0.0026343 |  | 55 | 12.2247 | 55.8145 | 0.0026479 |  | 55 | 12.2247 | 55.8145
5 |  | Steel | 5 | 0.22227 |  |  | 0 | 2.8701 |  |  | 0.0014886 |  | 43.1705 | 9.5954 | 27.54 |  | 0.0011342 |  | 32.8925 | 7.3109 | 20.9833 |  | 0.00056266 |  | 16.3173 | 3.6268 | 10.4094 |  | 0.0014886 |  | 43.1705 | 9.5954 | 27.54 |  | 0.0016275 |  | 47.1988 | 10.4908 | 30.1098 | 0.0017431 |  | 50.5489 | 11.2354 | 32.247 | 0.0018407 |  | 53.3789 | 11.8644 | 34.0523 | 0.0019242 |  | 55 | 12.2247 | 35.0865 | 0.0019965 |  | 55 | 12.2247 | 35.0865 | 0.0020597 |  | 55 | 12.2247 | 35.0865 | 0.0021154 |  | 55 | 12.2247 | 35.0865 | 0.0021648 |  | 55 | 12.2247 | 35.0865 | 0.0022091 |  | 55 | 12.2247 | 35.0865 | 0.0022489 |  | 55 | 12.2247 | 35.0865 | 0.0022848 |  | 55 | 12.2247 | 35.0865 | 0.0023175 |  | 55 | 12.2247 | 35.0865 | 0.0023473 |  | 55 | 12.2247 | 35.0865 | 0.0023747 |  | 55 | 12.2247 | 35.0865 | 0.0023998 |  | 55 | 12.2247 | 35.0865 | 0.002423 |  | 55 | 12.2247 | 35.0865 | 0.0024445 |  | 55 | 12.2247 | 35.0865
6 |  | Steel | 6 | 0.22227 |  |  | 0 | 0.97895 |  |  | 0.00087129 |  | 25.2674 | 5.6161 | 5.4979 |  | 0.0003721 |  | 10.791 | 2.3985 | 2.348 |  | -0.00043292 |  | -12.5548 | -2.7905 | -2.7318 |  | 0.00087129 |  | 25.2674 | 5.6161 | 5.4979 |  | 0.0010669 |  | 30.9411 | 6.8772 | 6.7324 | 0.0012296 |  | 35.6596 | 7.926 | 7.7591 | 0.0013671 |  | 39.6455 | 8.8119 | 8.6264 | 0.0014847 |  | 43.0571 | 9.5702 | 9.3687 | 0.0015866 |  | 46.0102 | 10.2266 | 10.0113 | 0.0016756 |  | 48.5913 | 10.8003 | 10.5729 | 0.001754 |  | 50.8667 | 11.306 | 11.068 | 0.0018237 |  | 52.8875 | 11.7552 | 11.5077 | 0.001886 |  | 54.6942 | 12.1568 | 11.9008 | 0.001942 |  | 55 | 12.2247 | 11.9673 | 0.0019927 |  | 55 | 12.2247 | 11.9673 | 0.0020387 |  | 55 | 12.2247 | 11.9673 | 0.0020808 |  | 55 | 12.2247 | 11.9673 | 0.0021193 |  | 55 | 12.2247 | 11.9673 | 0.0021547 |  | 55 | 12.2247 | 11.9673 | 0.0021873 |  | 55 | 12.2247 | 11.9673 | 0.0022175 |  | 55 | 12.2247 | 11.9673
7 |  | Steel | 7 | 0.22227 |  |  | 0 | -0.97895 |  |  | 0.00023216 |  | 6.7326 | 1.4964 | -1.4649 |  | -0.0004169 |  | -12.0902 | -2.6873 | 2.6307 |  | -0.0014636 |  | -42.4452 | -9.4342 | 9.2356 |  | 0.00023216 |  | 6.7326 | 1.4964 | -1.4649 |  | 0.00048655 |  | 14.1098 | 3.1362 | -3.0701 | 0.00069811 |  | 20.2451 | 4.4998 | -4.4051 | 0.00087682 |  | 25.4278 | 5.6518 | -5.5328 | 0.0010298 |  | 29.8636 | 6.6377 | -6.498 | 0.0011622 |  | 33.7033 | 7.4912 | -7.3334 | 0.0012779 |  | 37.0594 | 8.2371 | -8.0637 | 0.0013799 |  | 40.0179 | 8.8947 | -8.7074 | 0.0014705 |  | 42.6455 | 9.4787 | -9.2792 | 0.0015515 |  | 44.9947 | 10.0009 | -9.7903 | 0.0016244 |  | 47.1076 | 10.4705 | -10.2501 | 0.0016903 |  | 49.0181 | 10.8951 | -10.6658 | 0.0017501 |  | 50.754 | 11.281 | -11.0435 | 0.0018048 |  | 52.3381 | 11.6331 | -11.3882 | 0.0018548 |  | 53.7896 | 11.9557 | -11.704 | 0.0019008 |  | 55 | 12.2247 | -11.9673 | 0.0019433 |  | 55 | 12.2247 | -11.9673 | 0.0019826 |  | 55 | 12.2247 | -11.9673
8 |  | Steel | 8 | 0.22227 |  |  | 0 | -2.8701 |  |  | -0.00038519 |  | -11.1705 | -2.4828 | 7.1261 |  | -0.001179 |  | -34.1916 | -7.5997 | 21.8121 |  | -0.0024592 |  | -55 | -12.2247 | 35.0865 |  | -0.00038519 |  | -11.1705 | -2.4828 | 7.1261 |  | -7.4065e-05 |  | -2.1479 | -0.47741 | 1.3702 | 0.00018468 |  | 5.3558 | 1.1904 | -3.4167 | 0.00040326 |  | 11.6944 | 2.5993 | -7.4603 | 0.00059034 |  | 17.1197 | 3.8052 | -10.9213 | 0.00075227 |  | 21.8158 | 4.849 | -13.9171 | 0.00089381 |  | 25.9205 | 5.7613 | -16.5356 | 0.0010186 |  | 29.5388 | 6.5655 | -18.8439 | 0.0011294 |  | 32.7525 | 7.2798 | -20.894 | 0.0012285 |  | 35.6257 | 7.9184 | -22.7269 | 0.0013176 |  | 38.2098 | 8.4928 | -24.3754 | 0.0013982 |  | 40.5465 | 9.0122 | -25.8661 | 0.0014714 |  | 42.6695 | 9.4841 | -27.2204 | 0.0015382 |  | 44.607 | 9.9147 | -28.4564 | 0.0015994 |  | 46.3822 | 10.3093 | -29.5889 | 0.0016557 |  | 48.0147 | 10.6721 | -30.6303 | 0.0017076 |  | 49.5211 | 11.0069 | -31.5913 | 0.0017557 |  | 50.9154 | 11.3168 | -32.4808
9 |  | Steel | 9 | 0.22227 |  |  | 0 | -4.5657 |  |  | -0.00093869 |  | -27.2221 | -6.0506 | 27.6252 |  | -0.0018623 |  | -54.0073 | -12.0041 | 54.8071 |  | -0.0033518 |  | -55 | -12.2247 | 55.8145 |  | -0.00093869 |  | -27.2221 | -6.0506 | 27.6252 |  | -0.0005767 |  | -16.7242 | -3.7172 | 16.9719 | -0.00027564 |  | -7.9935 | -1.7767 | 8.1119 | -2.1329e-05 |  | -0.61854 | -0.13748 | 0.6277 | 0.00019634 |  | 5.6938 | 1.2656 | -5.7781 | 0.00038475 |  | 11.1578 | 2.48 | -11.323 | 0.00054943 |  | 15.9336 | 3.5415 | -16.1696 | 0.00069461 |  | 20.1436 | 4.4773 | -20.4419 | 0.00082354 |  | 23.8826 | 5.3083 | -24.2363 | 0.00093881 |  | 27.2256 | 6.0514 | -27.6288 | 0.0010425 |  | 30.2323 | 6.7197 | -30.6801 | 0.0011362 |  | 32.951 | 7.3239 | -33.439 | 0.0012214 |  | 35.4212 | 7.873 | -35.9458 | 0.0012992 |  | 37.6755 | 8.374 | -38.2334 | 0.0013704 |  | 39.741 | 8.8331 | -40.3295 | 0.0014359 |  | 41.6404 | 9.2553 | -42.2571 | 0.0014963 |  | 43.393 | 9.6449 | -44.0357 | 0.0015523 |  | 45.0153 | 10.0054 | -45.682
10 |  | Steel | 10 | 0.22227 |  |  | 0 | -5.9502 |  |  | -0.0013906 |  | -40.3281 | -8.9636 | 53.3349 |  | -0.0024202 |  | -55 | -12.2247 | 72.7389 |  | -0.0040807 |  | -55 | -12.2247 | 72.7389 |  | -0.0013906 |  | -40.3281 | -8.9636 | 53.3349 |  | -0.00098709 |  | -28.6257 | -6.3626 | 37.8582 | -0.00065149 |  | -18.8932 | -4.1994 | 24.9868 | -0.000368 |  | -10.672 | -2.372 | 14.114 | -0.00012536 |  | -3.6354 | -0.80803 | 4.8079 | 8.4673e-05 |  | 2.4555 | 0.54578 | -3.2475 | 0.00026825 |  | 7.7793 | 1.7291 | -10.2883 | 0.00043008 |  | 12.4723 | 2.7722 | -16.495 | 0.00057381 |  | 16.6404 | 3.6986 | -22.0074 | 0.00070231 |  | 20.367 | 4.5269 | -26.9359 | 0.00081789 |  | 23.7187 | 5.2719 | -31.3686 | 0.00092239 |  | 26.7493 | 5.9455 | -35.3767 | 0.0010173 |  | 29.503 | 6.5576 | -39.0184 | 0.001104 |  | 32.0159 | 7.1161 | -42.3419 | 0.0011834 |  | 34.3184 | 7.6279 | -45.3869 | 0.0012564 |  | 36.4358 | 8.0985 | -48.1872 | 0.0013238 |  | 38.3895 | 8.5327 | -50.7711 | 0.0013861 |  | 40.1979 | 8.9347 | -53.1628
11 |  | Steel | 11 | 0.22227 |  |  | 0 | -6.9291 |  |  | -0.0017102 |  | -49.5954 | -11.0235 | 76.3827 |  | -0.0028147 |  | -55 | -12.2247 | 84.7063 |  | -0.004596 |  | -55 | -12.2247 | 84.7063 |  | -0.0017102 |  | -49.5954 | -11.0235 | 76.3827 |  | -0.0012773 |  | -37.0413 | -8.2331 | 57.0478 | -0.00091726 |  | -26.6005 | -5.9124 | 40.9678 | -0.00061314 |  | -17.7809 | -3.9521 | 27.3847 | -0.00035283 |  | -10.2321 | -2.2743 | 15.7586 | -0.00012751 |  | -3.6979 | -0.82193 | 5.6952 | 6.9426e-05 |  | 2.0134 | 0.44751 | -3.1008 | 0.00024303 |  | 7.048 | 1.5665 | -10.8547 | 0.00039722 |  | 11.5194 | 2.5604 | -17.7413 | 0.00053508 |  | 15.5173 | 3.449 | -23.8983 | 0.00065906 |  | 19.1129 | 4.2482 | -29.436 | 0.00077118 |  | 22.3641 | 4.9708 | -34.4433 | 0.00087304 |  | 25.3181 | 5.6274 | -38.9928 | 0.000966 |  | 28.014 | 6.2266 | -43.1447 | 0.0010512 |  | 30.484 | 6.7756 | -46.9489 | 0.0011295 |  | 32.7555 | 7.2805 | -50.4472 | 0.0012018 |  | 34.8515 | 7.7464 | -53.6753 | 0.0012687 |  | 36.7915 | 8.1776 | -56.6631
12 |  | Steel | 12 | 0.22227 |  |  | 0 | -7.4358 |  |  | -0.0018756 |  | -54.3926 | -12.0897 | 89.8971 |  | -0.0030189 |  | -55 | -12.2247 | 90.901 |  | -0.0048628 |  | -55 | -12.2247 | 90.901 |  | -0.0018756 |  | -54.3926 | -12.0897 | 89.8971 |  | -0.0014275 |  | -41.3975 | -9.2013 | 68.4196 | -0.0010548 |  | -30.5901 | -6.7992 | 50.5576 | -0.00074003 |  | -21.4608 | -4.77 | 35.4692 | -0.00047058 |  | -13.6469 | -3.0333 | 22.5548 | -0.00023735 |  | -6.8832 | -1.5299 | 11.3761 | -3.3493e-05 |  | -0.97131 | -0.21589 | 1.6053 | 0.00014621 |  | 4.2401 | 0.94244 | -7.0078 | 0.00030581 |  | 8.8686 | 1.9712 | -14.6576 | 0.00044851 |  | 13.0068 | 2.891 | -21.497 | 0.00057685 |  | 16.7287 | 3.7183 | -27.6483 | 0.0006929 |  | 20.0941 | 4.4663 | -33.2105 | 0.00079834 |  | 23.1519 | 5.1459 | -38.2642 | 0.00089457 |  | 25.9424 | 5.7662 | -42.8762 | 0.00098273 |  | 28.4992 | 6.3345 | -47.102 | 0.0010638 |  | 30.8505 | 6.8571 | -50.988 | 0.0011386 |  | 33.0201 | 7.3393 | -54.5738 | 0.0012079 |  | 35.0282 | 7.7856 | -57.8927
13 |  | Steel | 13 | [7 empty] | 0.00055172 |  | 16 | 0 | 0 |  | -2.24e-05 |  | -0.6496 | 0 | 0 |  | -0.00094828 |  | -27.5 | 0 | 0 |  | 0.00055172 |  | 16 | 0 | 0 |  | 0.00077674 |  | 22.5254 | 0 | 0 | 0.00096388 |  | 27.9524 | 0 | 0 | 0.001122 |  | 32.5367 | 0 | 0 | 0.0012573 |  | 36.4604 | 0 | 0 | 0.0013744 |  | 39.8568 | 0 | 0 | 0.0014767 |  | 42.8254 | 0 | 0 | 0.001567 |  | 45.4423 | 0 | 0 | 0.0016471 |  | 47.7665 | 0 | 0 | 0.0017188 |  | 49.8445 | 0 | 0 | 0.0017832 |  | 51.7134 | 0 | 0 | 0.0018415 |  | 53.4034 | 0 | 0 | 0.0018944 |  | 54.9388 | 0 | 0 | 0.0019428 |  | 55 | 0 | 0 | 0.001987 |  | 55 | 0 | 0 | 0.0020277 |  | 55 | 0 | 0 | 0.0020653 |  | 55 | 0 | 0 | 0.0021001 |  | 55 | 0 | 0
14 |  | Steel | 14 | [7 empty] | 0.00055172 |  | 16 | 0 | 0 |  | -2.24e-05 |  | -0.6496 | 0 | 0 |  | -0.00094828 |  | -27.5 | 0 | 0 |  | 0.00055172 |  | 16 | 0 | 0 |  | 0.00077674 |  | 22.5254 | 0 | 0 | 0.00096388 |  | 27.9524 | 0 | 0 | 0.001122 |  | 32.5367 | 0 | 0 | 0.0012573 |  | 36.4604 | 0 | 0 | 0.0013744 |  | 39.8568 | 0 | 0 | 0.0014767 |  | 42.8254 | 0 | 0 | 0.001567 |  | 45.4423 | 0 | 0 | 0.0016471 |  | 47.7665 | 0 | 0 | 0.0017188 |  | 49.8445 | 0 | 0 | 0.0017832 |  | 51.7134 | 0 | 0 | 0.0018415 |  | 53.4034 | 0 | 0 | 0.0018944 |  | 54.9388 | 0 | 0 | 0.0019428 |  | 55 | 0 | 0 | 0.001987 |  | 55 | 0 | 0 | 0.0020277 |  | 55 | 0 | 0 | 0.0020653 |  | 55 | 0 | 0 | 0.0021001 |  | 55 | 0 | 0
15 |  | Steel | 15 | [7 empty] | 0.00055172 |  | 16 | 0 | 0 |  | -2.24e-05 |  | -0.6496 | 0 | 0 |  | -0.00094828 |  | -27.5 | 0 | 0 |  | 0.00055172 |  | 16 | 0 | 0 |  | 0.00077674 |  | 22.5254 | 0 | 0 | 0.00096388 |  | 27.9524 | 0 | 0 | 0.001122 |  | 32.5367 | 0 | 0 | 0.0012573 |  | 36.4604 | 0 | 0 | 0.0013744 |  | 39.8568 | 0 | 0 | 0.0014767 |  | 42.8254 | 0 | 0 | 0.001567 |  | 45.4423 | 0 | 0 | 0.0016471 |  | 47.7665 | 0 | 0 | 0.0017188 |  | 49.8445 | 0 | 0 | 0.0017832 |  | 51.7134 | 0 | 0 | 0.0018415 |  | 53.4034 | 0 | 0 | 0.0018944 |  | 54.9388 | 0 | 0 | 0.0019428 |  | 55 | 0 | 0 | 0.001987 |  | 55 | 0 | 0 | 0.0020277 |  | 55 | 0 | 0 | 0.0020653 |  | 55 | 0 | 0 | 0.0021001 |  | 55 | 0 | 0
16 |  | Steel | 16 | [7 empty] | 0.00055172 |  | 16 | 0 | 0 |  | -2.24e-05 |  | -0.6496 | 0 | 0 |  | -0.00094828 |  | -27.5 | 0 | 0 |  | 0.00055172 |  | 16 | 0 | 0 |  | 0.00077674 |  | 22.5254 | 0 | 0 | 0.00096388 |  | 27.9524 | 0 | 0 | 0.001122 |  | 32.5367 | 0 | 0 | 0.0012573 |  | 36.4604 | 0 | 0 | 0.0013744 |  | 39.8568 | 0 | 0 | 0.0014767 |  | 42.8254 | 0 | 0 | 0.001567 |  | 45.4423 | 0 | 0 | 0.0016471 |  | 47.7665 | 0 | 0 | 0.0017188 |  | 49.8445 | 0 | 0 | 0.0017832 |  | 51.7134 | 0 | 0 | 0.0018415 |  | 53.4034 | 0 | 0 | 0.0018944 |  | 54.9388 | 0 | 0 | 0.0019428 |  | 55 | 0 | 0 | 0.001987 |  | 55 | 0 | 0 | 0.0020277 |  | 55 | 0 | 0 | 0.0020653 |  | 55 | 0 | 0 | 0.0021001 |  | 55 | 0 | 0
17 |  | Steel | 17 | [7 empty] | 0.00055172 |  | 16 | 0 | 0 |  | -2.24e-05 |  | -0.6496 | 0 | 0 |  | -0.00094828 |  | -27.5 | 0 | 0 |  | 0.00055172 |  | 16 | 0 | 0 |  | 0.00077674 |  | 22.5254 | 0 | 0 | 0.00096388 |  | 27.9524 | 0 | 0 | 0.001122 |  | 32.5367 | 0 | 0 | 0.0012573 |  | 36.4604 | 0 | 0 | 0.0013744 |  | 39.8568 | 0 | 0 | 0.0014767 |  | 42.8254 | 0 | 0 | 0.001567 |  | 45.4423 | 0 | 0 | 0.0016471 |  | 47.7665 | 0 | 0 | 0.0017188 |  | 49.8445 | 0 | 0 | 0.0017832 |  | 51.7134 | 0 | 0 | 0.0018415 |  | 53.4034 | 0 | 0 | 0.0018944 |  | 54.9388 | 0 | 0 | 0.0019428 |  | 55 | 0 | 0 | 0.001987 |  | 55 | 0 | 0 | 0.0020277 |  | 55 | 0 | 0 | 0.0020653 |  | 55 | 0 | 0 | 0.0021001 |  | 55 | 0 | 0
18 |  | Steel | 18 | [7 empty] | 0.00055172 |  | 16 | 0 | 0 |  | -2.24e-05 |  | -0.6496 | 0 | 0 |  | -0.00094828 |  | -27.5 | 0 | 0 |  | 0.00055172 |  | 16 | 0 | 0 |  | 0.00077674 |  | 22.5254 | 0 | 0 | 0.00096388 |  | 27.9524 | 0 | 0 | 0.001122 |  | 32.5367 | 0 | 0 | 0.0012573 |  | 36.4604 | 0 | 0 | 0.0013744 |  | 39.8568 | 0 | 0 | 0.0014767 |  | 42.8254 | 0 | 0 | 0.001567 |  | 45.4423 | 0 | 0 | 0.0016471 |  | 47.7665 | 0 | 0 | 0.0017188 |  | 49.8445 | 0 | 0 | 0.0017832 |  | 51.7134 | 0 | 0 | 0.0018415 |  | 53.4034 | 0 | 0 | 0.0018944 |  | 54.9388 | 0 | 0 | 0.0019428 |  | 55 | 0 | 0 | 0.001987 |  | 55 | 0 | 0 | 0.0020277 |  | 55 | 0 | 0 | 0.0020653 |  | 55 | 0 | 0 | 0.0021001 |  | 55 | 0 | 0
19 |  | Steel | 19 | [7 empty] | 0.00055172 |  | 16 | 0 | 0 |  | -2.24e-05 |  | -0.6496 | 0 | 0 |  | -0.00094828 |  | -27.5 | 0 | 0 |  | 0.00055172 |  | 16 | 0 | 0 |  | 0.00077674 |  | 22.5254 | 0 | 0 | 0.00096388 |  | 27.9524 | 0 | 0 | 0.001122 |  | 32.5367 | 0 | 0 | 0.0012573 |  | 36.4604 | 0 | 0 | 0.0013744 |  | 39.8568 | 0 | 0 | 0.0014767 |  | 42.8254 | 0 | 0 | 0.001567 |  | 45.4423 | 0 | 0 | 0.0016471 |  | 47.7665 | 0 | 0 | 0.0017188 |  | 49.8445 | 0 | 0 | 0.0017832 |  | 51.7134 | 0 | 0 | 0.0018415 |  | 53.4034 | 0 | 0 | 0.0018944 |  | 54.9388 | 0 | 0 | 0.0019428 |  | 55 | 0 | 0 | 0.001987 |  | 55 | 0 | 0 | 0.0020277 |  | 55 | 0 | 0 | 0.0020653 |  | 55 | 0 | 0 | 0.0021001 |  | 55 | 0 | 0
20 |  | Steel | 20 | [7 empty] | 0.00055172 |  | 16 | 0 | 0 |  | -2.24e-05 |  | -0.6496 | 0 | 0 |  | -0.00094828 |  | -27.5 | 0 | 0 |  | 0.00055172 |  | 16 | 0 | 0 |  | 0.00077674 |  | 22.5254 | 0 | 0 | 0.00096388 |  | 27.9524 | 0 | 0 | 0.001122 |  | 32.5367 | 0 | 0 | 0.0012573 |  | 36.4604 | 0 | 0 | 0.0013744 |  | 39.8568 | 0 | 0 | 0.0014767 |  | 42.8254 | 0 | 0 | 0.001567 |  | 45.4423 | 0 | 0 | 0.0016471 |  | 47.7665 | 0 | 0 | 0.0017188 |  | 49.8445 | 0 | 0 | 0.0017832 |  | 51.7134 | 0 | 0 | 0.0018415 |  | 53.4034 | 0 | 0 | 0.0018944 |  | 54.9388 | 0 | 0 | 0.0019428 |  | 55 | 0 | 0 | 0.001987 |  | 55 | 0 | 0 | 0.0020277 |  | 55 | 0 | 0 | 0.0020653 |  | 55 | 0 | 0 | 0.0021001 |  | 55 | 0 | 0
21 |  | Steel | 21 | [7 empty] | 0.00055172 |  | 16 | 0 | 0 |  | -2.24e-05 |  | -0.6496 | 0 | 0 |  | -0.00094828 |  | -27.5 | 0 | 0 |  | 0.00055172 |  | 16 | 0 | 0 |  | 0.00077674 |  | 22.5254 | 0 | 0 | 0.00096388 |  | 27.9524 | 0 | 0 | 0.001122 |  | 32.5367 | 0 | 0 | 0.0012573 |  | 36.4604 | 0 | 0 | 0.0013744 |  | 39.8568 | 0 | 0 | 0.0014767 |  | 42.8254 | 0 | 0 | 0.001567 |  | 45.4423 | 0 | 0 | 0.0016471 |  | 47.7665 | 0 | 0 | 0.0017188 |  | 49.8445 | 0 | 0 | 0.0017832 |  | 51.7134 | 0 | 0 | 0.0018415 |  | 53.4034 | 0 | 0 | 0.0018944 |  | 54.9388 | 0 | 0 | 0.0019428 |  | 55 | 0 | 0 | 0.001987 |  | 55 | 0 | 0 | 0.0020277 |  | 55 | 0 | 0 | 0.0020653 |  | 55 | 0 | 0 | 0.0021001 |  | 55 | 0 | 0
22 |  | Steel | 22 | [7 empty] | 0.00055172 |  | 16 | 0 | 0 |  | -2.24e-05 |  | -0.6496 | 0 | 0 |  | -0.00094828 |  | -27.5 | 0 | 0 |  | 0.00055172 |  | 16 | 0 | 0 |  | 0.00077674 |  | 22.5254 | 0 | 0 | 0.00096388 |  | 27.9524 | 0 | 0 | 0.001122 |  | 32.5367 | 0 | 0 | 0.0012573 |  | 36.4604 | 0 | 0 | 0.0013744 |  | 39.8568 | 0 | 0 | 0.0014767 |  | 42.8254 | 0 | 0 | 0.001567 |  | 45.4423 | 0 | 0 | 0.0016471 |  | 47.7665 | 0 | 0 | 0.0017188 |  | 49.8445 | 0 | 0 | 0.0017832 |  | 51.7134 | 0 | 0 | 0.0018415 |  | 53.4034 | 0 | 0 | 0.0018944 |  | 54.9388 | 0 | 0 | 0.0019428 |  | 55 | 0 | 0 | 0.001987 |  | 55 | 0 | 0 | 0.0020277 |  | 55 | 0 | 0 | 0.0020653 |  | 55 | 0 | 0 | 0.0021001 |  | 55 | 0 | 0
23 |  | Steel | 23 | [7 empty] | 0.00055172 |  | 16 | 0 | 0 |  | -2.24e-05 |  | -0.6496 | 0 | 0 |  | -0.00094828 |  | -27.5 | 0 | 0 |  | 0.00055172 |  | 16 | 0 | 0 |  | 0.00077674 |  | 22.5254 | 0 | 0 | 0.00096388 |  | 27.9524 | 0 | 0 | 0.001122 |  | 32.5367 | 0 | 0 | 0.0012573 |  | 36.4604 | 0 | 0 | 0.0013744 |  | 39.8568 | 0 | 0 | 0.0014767 |  | 42.8254 | 0 | 0 | 0.001567 |  | 45.4423 | 0 | 0 | 0.0016471 |  | 47.7665 | 0 | 0 | 0.0017188 |  | 49.8445 | 0 | 0 | 0.0017832 |  | 51.7134 | 0 | 0 | 0.0018415 |  | 53.4034 | 0 | 0 | 0.0018944 |  | 54.9388 | 0 | 0 | 0.0019428 |  | 55 | 0 | 0 | 0.001987 |  | 55 | 0 | 0 | 0.0020277 |  | 55 | 0 | 0 | 0.0020653 |  | 55 | 0 | 0 | 0.0021001 |  | 55 | 0 | 0
24 |  | Steel | 24 | [7 empty] | 0.00055172 |  | 16 | 0 | 0 |  | -2.24e-05 |  | -0.6496 | 0 | 0 |  | -0.00094828 |  | -27.5 | 0 | 0 |  | 0.00055172 |  | 16 | 0 | 0 |  | 0.00077674 |  | 22.5254 | 0 | 0 | 0.00096388 |  | 27.9524 | 0 | 0 | 0.001122 |  | 32.5367 | 0 | 0 | 0.0012573 |  | 36.4604 | 0 | 0 | 0.0013744 |  | 39.8568 | 0 | 0 | 0.0014767 |  | 42.8254 | 0 | 0 | 0.001567 |  | 45.4423 | 0 | 0 | 0.0016471 |  | 47.7665 | 0 | 0 | 0.0017188 |  | 49.8445 | 0 | 0 | 0.0017832 |  | 51.7134 | 0 | 0 | 0.0018415 |  | 53.4034 | 0 | 0 | 0.0018944 |  | 54.9388 | 0 | 0 | 0.0019428 |  | 55 | 0 | 0 | 0.001987 |  | 55 | 0 | 0 | 0.0020277 |  | 55 | 0 | 0 | 0.0020653 |  | 55 | 0 | 0 | 0.0021001 |  | 55 | 0 | 0
25 |  | Steel | 25 | [7 empty] | 0.00055172 |  | 16 | 0 | 0 |  | -2.24e-05 |  | -0.6496 | 0 | 0 |  | -0.00094828 |  | -27.5 | 0 | 0 |  | 0.00055172 |  | 16 | 0 | 0 |  | 0.00077674 |  | 22.5254 | 0 | 0 | 0.00096388 |  | 27.9524 | 0 | 0 | 0.001122 |  | 32.5367 | 0 | 0 | 0.0012573 |  | 36.4604 | 0 | 0 | 0.0013744 |  | 39.8568 | 0 | 0 | 0.0014767 |  | 42.8254 | 0 | 0 | 0.001567 |  | 45.4423 | 0 | 0 | 0.0016471 |  | 47.7665 | 0 | 0 | 0.0017188 |  | 49.8445 | 0 | 0 | 0.0017832 |  | 51.7134 | 0 | 0 | 0.0018415 |  | 53.4034 | 0 | 0 | 0.0018944 |  | 54.9388 | 0 | 0 | 0.0019428 |  | 55 | 0 | 0 | 0.001987 |  | 55 | 0 | 0 | 0.0020277 |  | 55 | 0 | 0 | 0.0020653 |  | 55 | 0 | 0 | 0.0021001 |  | 55 | 0 | 0
26 |  | Steel | 26 | [7 empty] | 0.00055172 |  | 16 | 0 | 0 |  | -2.24e-05 |  | -0.6496 | 0 | 0 |  | -0.00094828 |  | -27.5 | 0 | 0 |  | 0.00055172 |  | 16 | 0 | 0 |  | 0.00077674 |  | 22.5254 | 0 | 0 | 0.00096388 |  | 27.9524 | 0 | 0 | 0.001122 |  | 32.5367 | 0 | 0 | 0.0012573 |  | 36.4604 | 0 | 0 | 0.0013744 |  | 39.8568 | 0 | 0 | 0.0014767 |  | 42.8254 | 0 | 0 | 0.001567 |  | 45.4423 | 0 | 0 | 0.0016471 |  | 47.7665 | 0 | 0 | 0.0017188 |  | 49.8445 | 0 | 0 | 0.0017832 |  | 51.7134 | 0 | 0 | 0.0018415 |  | 53.4034 | 0 | 0 | 0.0018944 |  | 54.9388 | 0 | 0 | 0.0019428 |  | 55 | 0 | 0 | 0.001987 |  | 55 | 0 | 0 | 0.0020277 |  | 55 | 0 | 0 | 0.0020653 |  | 55 | 0 | 0 | 0.0021001 |  | 55 | 0 | 0
27 |  | Steel | 27 | [7 empty] | 0.00055172 |  | 16 | 0 | 0 |  | -2.24e-05 |  | -0.6496 | 0 | 0 |  | -0.00094828 |  | -27.5 | 0 | 0 |  | 0.00055172 |  | 16 | 0 | 0 |  | 0.00077674 |  | 22.5254 | 0 | 0 | 0.00096388 |  | 27.9524 | 0 | 0 | 0.001122 |  | 32.5367 | 0 | 0 | 0.0012573 |  | 36.4604 | 0 | 0 | 0.0013744 |  | 39.8568 | 0 | 0 | 0.0014767 |  | 42.8254 | 0 | 0 | 0.001567 |  | 45.4423 | 0 | 0 | 0.0016471 |  | 47.7665 | 0 | 0 | 0.0017188 |  | 49.8445 | 0 | 0 | 0.0017832 |  | 51.7134 | 0 | 0 | 0.0018415 |  | 53.4034 | 0 | 0 | 0.0018944 |  | 54.9388 | 0 | 0 | 0.0019428 |  | 55 | 0 | 0 | 0.001987 |  | 55 | 0 | 0 | 0.0020277 |  | 55 | 0 | 0 | 0.0020653 |  | 55 | 0 | 0 | 0.0021001 |  | 55 | 0 | 0
28 |  | Steel | 28 | [7 empty] | 0.00055172 |  | 16 | 0 | 0 |  | -2.24e-05 |  | -0.6496 | 0 | 0 |  | -0.00094828 |  | -27.5 | 0 | 0 |  | 0.00055172 |  | 16 | 0 | 0 |  | 0.00077674 |  | 22.5254 | 0 | 0 | 0.00096388 |  | 27.9524 | 0 | 0 | 0.001122 |  | 32.5367 | 0 | 0 | 0.0012573 |  | 36.4604 | 0 | 0 | 0.0013744 |  | 39.8568 | 0 | 0 | 0.0014767 |  | 42.8254 | 0 | 0 | 0.001567 |  | 45.4423 | 0 | 0 | 0.0016471 |  | 47.7665 | 0 | 0 | 0.0017188 |  | 49.8445 | 0 | 0 | 0.0017832 |  | 51.7134 | 0 | 0 | 0.0018415 |  | 53.4034 | 0 | 0 | 0.0018944 |  | 54.9388 | 0 | 0 | 0.0019428 |  | 55 | 0 | 0 | 0.001987 |  | 55 | 0 | 0 | 0.0020277 |  | 55 | 0 | 0 | 0.0020653 |  | 55 | 0 | 0 | 0.0021001 |  | 55 | 0 | 0
29 |  | Steel | 29 | [7 empty] | 0.00055172 |  | 16 | 0 | 0 |  | -2.24e-05 |  | -0.6496 | 0 | 0 |  | -0.00094828 |  | -27.5 | 0 | 0 |  | 0.00055172 |  | 16 | 0 | 0 |  | 0.00077674 |  | 22.5254 | 0 | 0 | 0.00096388 |  | 27.9524 | 0 | 0 | 0.001122 |  | 32.5367 | 0 | 0 | 0.0012573 |  | 36.4604 | 0 | 0 | 0.0013744 |  | 39.8568 | 0 | 0 | 0.0014767 |  | 42.8254 | 0 | 0 | 0.001567 |  | 45.4423 | 0 | 0 | 0.0016471 |  | 47.7665 | 0 | 0 | 0.0017188 |  | 49.8445 | 0 | 0 | 0.0017832 |  | 51.7134 | 0 | 0 | 0.0018415 |  | 53.4034 | 0 | 0 | 0.0018944 |  | 54.9388 | 0 | 0 | 0.0019428 |  | 55 | 0 | 0 | 0.001987 |  | 55 | 0 | 0 | 0.0020277 |  | 55 | 0 | 0 | 0.0020653 |  | 55 | 0 | 0 | 0.0021001 |  | 55 | 0 | 0
30 |  | Steel | 30 | [7 empty] | 0.00055172 |  | 16 | 0 | 0 |  | -2.24e-05 |  | -0.6496 | 0 | 0 |  | -0.00094828 |  | -27.5 | 0 | 0 |  | 0.00055172 |  | 16 | 0 | 0 |  | 0.00077674 |  | 22.5254 | 0 | 0 | 0.00096388 |  | 27.9524 | 0 | 0 | 0.001122 |  | 32.5367 | 0 | 0 | 0.0012573 |  | 36.4604 | 0 | 0 | 0.0013744 |  | 39.8568 | 0 | 0 | 0.0014767 |  | 42.8254 | 0 | 0 | 0.001567 |  | 45.4423 | 0 | 0 | 0.0016471 |  | 47.7665 | 0 | 0 | 0.0017188 |  | 49.8445 | 0 | 0 | 0.0017832 |  | 51.7134 | 0 | 0 | 0.0018415 |  | 53.4034 | 0 | 0 | 0.0018944 |  | 54.9388 | 0 | 0 | 0.0019428 |  | 55 | 0 | 0 | 0.001987 |  | 55 | 0 | 0 | 0.0020277 |  | 55 | 0 | 0 | 0.0020653 |  | 55 | 0 | 0 | 0.0021001 |  | 55 | 0 | 0
31 |  | Steel | 31 | [7 empty] | 0.00055172 |  | 16 | 0 | 0 |  | -2.24e-05 |  | -0.6496 | 0 | 0 |  | -0.00094828 |  | -27.5 | 0 | 0 |  | 0.00055172 |  | 16 | 0 | 0 |  | 0.00077674 |  | 22.5254 | 0 | 0 | 0.00096388 |  | 27.9524 | 0 | 0 | 0.001122 |  | 32.5367 | 0 | 0 | 0.0012573 |  | 36.4604 | 0 | 0 | 0.0013744 |  | 39.8568 | 0 | 0 | 0.0014767 |  | 42.8254 | 0 | 0 | 0.001567 |  | 45.4423 | 0 | 0 | 0.0016471 |  | 47.7665 | 0 | 0 | 0.0017188 |  | 49.8445 | 0 | 0 | 0.0017832 |  | 51.7134 | 0 | 0 | 0.0018415 |  | 53.4034 | 0 | 0 | 0.0018944 |  | 54.9388 | 0 | 0 | 0.0019428 |  | 55 | 0 | 0 | 0.001987 |  | 55 | 0 | 0 | 0.0020277 |  | 55 | 0 | 0 | 0.0020653 |  | 55 | 0 | 0 | 0.0021001 |  | 55 | 0 | 0
32 |  | Steel | 32 | [7 empty] | 0.00055172 |  | 16 | 0 | 0 |  | -2.24e-05 |  | -0.6496 | 0 | 0 |  | -0.00094828 |  | -27.5 | 0 | 0 |  | 0.00055172 |  | 16 | 0 | 0 |  | 0.00077674 |  | 22.5254 | 0 | 0 | 0.00096388 |  | 27.9524 | 0 | 0 | 0.001122 |  | 32.5367 | 0 | 0 | 0.0012573 |  | 36.4604 | 0 | 0 | 0.0013744 |  | 39.8568 | 0 | 0 | 0.0014767 |  | 42.8254 | 0 | 0 | 0.001567 |  | 45.4423 | 0 | 0 | 0.0016471 |  | 47.7665 | 0 | 0 | 0.0017188 |  | 49.8445 | 0 | 0 | 0.0017832 |  | 51.7134 | 0 | 0 | 0.0018415 |  | 53.4034 | 0 | 0 | 0.0018944 |  | 54.9388 | 0 | 0 | 0.0019428 |  | 55 | 0 | 0 | 0.001987 |  | 55 | 0 | 0 | 0.0020277 |  | 55 | 0 | 0 | 0.0020653 |  | 55 | 0 | 0 | 0.0021001 |  | 55 | 0 | 0
33 |  | Steel | 33 | [7 empty] | 0.00055172 |  | 16 | 0 | 0 |  | -2.24e-05 |  | -0.6496 | 0 | 0 |  | -0.00094828 |  | -27.5 | 0 | 0 |  | 0.00055172 |  | 16 | 0 | 0 |  | 0.00077674 |  | 22.5254 | 0 | 0 | 0.00096388 |  | 27.9524 | 0 | 0 | 0.001122 |  | 32.5367 | 0 | 0 | 0.0012573 |  | 36.4604 | 0 | 0 | 0.0013744 |  | 39.8568 | 0 | 0 | 0.0014767 |  | 42.8254 | 0 | 0 | 0.001567 |  | 45.4423 | 0 | 0 | 0.0016471 |  | 47.7665 | 0 | 0 | 0.0017188 |  | 49.8445 | 0 | 0 | 0.0017832 |  | 51.7134 | 0 | 0 | 0.0018415 |  | 53.4034 | 0 | 0 | 0.0018944 |  | 54.9388 | 0 | 0 | 0.0019428 |  | 55 | 0 | 0 | 0.001987 |  | 55 | 0 | 0 | 0.0020277 |  | 55 | 0 | 0 | 0.0020653 |  | 55 | 0 | 0 | 0.0021001 |  | 55 | 0 | 0
34 |  | Steel | 34 | [7 empty] | 0.00055172 |  | 16 | 0 | 0 |  | -2.24e-05 |  | -0.6496 | 0 | 0 |  | -0.00094828 |  | -27.5 | 0 | 0 |  | 0.00055172 |  | 16 | 0 | 0 |  | 0.00077674 |  | 22.5254 | 0 | 0 | 0.00096388 |  | 27.9524 | 0 | 0 | 0.001122 |  | 32.5367 | 0 | 0 | 0.0012573 |  | 36.4604 | 0 | 0 | 0.0013744 |  | 39.8568 | 0 | 0 | 0.0014767 |  | 42.8254 | 0 | 0 | 0.001567 |  | 45.4423 | 0 | 0 | 0.0016471 |  | 47.7665 | 0 | 0 | 0.0017188 |  | 49.8445 | 0 | 0 | 0.0017832 |  | 51.7134 | 0 | 0 | 0.0018415 |  | 53.4034 | 0 | 0 | 0.0018944 |  | 54.9388 | 0 | 0 | 0.0019428 |  | 55 | 0 | 0 | 0.001987 |  | 55 | 0 | 0 | 0.0020277 |  | 55 | 0 | 0 | 0.0020653 |  | 55 | 0 | 0 | 0.0021001 |  | 55 | 0 | 0
35 |  | Steel | 35 | [7 empty] | 0.00055172 |  | 16 | 0 | 0 |  | -2.24e-05 |  | -0.6496 | 0 | 0 |  | -0.00094828 |  | -27.5 | 0 | 0 |  | 0.00055172 |  | 16 | 0 | 0 |  | 0.00077674 |  | 22.5254 | 0 | 0 | 0.00096388 |  | 27.9524 | 0 | 0 | 0.001122 |  | 32.5367 | 0 | 0 | 0.0012573 |  | 36.4604 | 0 | 0 | 0.0013744 |  | 39.8568 | 0 | 0 | 0.0014767 |  | 42.8254 | 0 | 0 | 0.001567 |  | 45.4423 | 0 | 0 | 0.0016471 |  | 47.7665 | 0 | 0 | 0.0017188 |  | 49.8445 | 0 | 0 | 0.0017832 |  | 51.7134 | 0 | 0 | 0.0018415 |  | 53.4034 | 0 | 0 | 0.0018944 |  | 54.9388 | 0 | 0 | 0.0019428 |  | 55 | 0 | 0 | 0.001987 |  | 55 | 0 | 0 | 0.0020277 |  | 55 | 0 | 0 | 0.0020653 |  | 55 | 0 | 0 | 0.0021001 |  | 55 | 0 | 0
36 |  | Steel | 36 | [7 empty] | 0.00055172 |  | 16 | 0 | 0 |  | -2.24e-05 |  | -0.6496 | 0 | 0 |  | -0.00094828 |  | -27.5 | 0 | 0 |  | 0.00055172 |  | 16 | 0 | 0 |  | 0.00077674 |  | 22.5254 | 0 | 0 | 0.00096388 |  | 27.9524 | 0 | 0 | 0.001122 |  | 32.5367 | 0 | 0 | 0.0012573 |  | 36.4604 | 0 | 0 | 0.0013744 |  | 39.8568 | 0 | 0 | 0.0014767 |  | 42.8254 | 0 | 0 | 0.001567 |  | 45.4423 | 0 | 0 | 0.0016471 |  | 47.7665 | 0 | 0 | 0.0017188 |  | 49.8445 | 0 | 0 | 0.0017832 |  | 51.7134 | 0 | 0 | 0.0018415 |  | 53.4034 | 0 | 0 | 0.0018944 |  | 54.9388 | 0 | 0 | 0.0019428 |  | 55 | 0 | 0 | 0.001987 |  | 55 | 0 | 0 | 0.0020277 |  | 55 | 0 | 0 | 0.0020653 |  | 55 | 0 | 0 | 0.0021001 |  | 55 | 0 | 0
37 |  | Steel | 37 | [7 empty] | 0.00055172 |  | 16 | 0 | 0 |  | -2.24e-05 |  | -0.6496 | 0 | 0 |  | -0.00094828 |  | -27.5 | 0 | 0 |  | 0.00055172 |  | 16 | 0 | 0 |  | 0.00077674 |  | 22.5254 | 0 | 0 | 0.00096388 |  | 27.9524 | 0 | 0 | 0.001122 |  | 32.5367 | 0 | 0 | 0.0012573 |  | 36.4604 | 0 | 0 | 0.0013744 |  | 39.8568 | 0 | 0 | 0.0014767 |  | 42.8254 | 0 | 0 | 0.001567 |  | 45.4423 | 0 | 0 | 0.0016471 |  | 47.7665 | 0 | 0 | 0.0017188 |  | 49.8445 | 0 | 0 | 0.0017832 |  | 51.7134 | 0 | 0 | 0.0018415 |  | 53.4034 | 0 | 0 | 0.0018944 |  | 54.9388 | 0 | 0 | 0.0019428 |  | 55 | 0 | 0 | 0.001987 |  | 55 | 0 | 0 | 0.0020277 |  | 55 | 0 | 0 | 0.0020653 |  | 55 | 0 | 0 | 0.0021001 |  | 55 | 0 | 0
38 |  | Steel | 38 | [7 empty] | 0.00055172 |  | 16 | 0 | 0 |  | -2.24e-05 |  | -0.6496 | 0 | 0 |  | -0.00094828 |  | -27.5 | 0 | 0 |  | 0.00055172 |  | 16 | 0 | 0 |  | 0.00077674 |  | 22.5254 | 0 | 0 | 0.00096388 |  | 27.9524 | 0 | 0 | 0.001122 |  | 32.5367 | 0 | 0 | 0.0012573 |  | 36.4604 | 0 | 0 | 0.0013744 |  | 39.8568 | 0 | 0 | 0.0014767 |  | 42.8254 | 0 | 0 | 0.001567 |  | 45.4423 | 0 | 0 | 0.0016471 |  | 47.7665 | 0 | 0 | 0.0017188 |  | 49.8445 | 0 | 0 | 0.0017832 |  | 51.7134 | 0 | 0 | 0.0018415 |  | 53.4034 | 0 | 0 | 0.0018944 |  | 54.9388 | 0 | 0 | 0.0019428 |  | 55 | 0 | 0 | 0.001987 |  | 55 | 0 | 0 | 0.0020277 |  | 55 | 0 | 0 | 0.0020653 |  | 55 | 0 | 0 | 0.0021001 |  | 55 | 0 | 0
39 |  | Steel | 39 | [7 empty] | 0.00055172 |  | 16 | 0 | 0 |  | -2.24e-05 |  | -0.6496 | 0 | 0 |  | -0.00094828 |  | -27.5 | 0 | 0 |  | 0.00055172 |  | 16 | 0 | 0 |  | 0.00077674 |  | 22.5254 | 0 | 0 | 0.00096388 |  | 27.9524 | 0 | 0 | 0.001122 |  | 32.5367 | 0 | 0 | 0.0012573 |  | 36.4604 | 0 | 0 | 0.0013744 |  | 39.8568 | 0 | 0 | 0.0014767 |  | 42.8254 | 0 | 0 | 0.001567 |  | 45.4423 | 0 | 0 | 0.0016471 |  | 47.7665 | 0 | 0 | 0.0017188 |  | 49.8445 | 0 | 0 | 0.0017832 |  | 51.7134 | 0 | 0 | 0.0018415 |  | 53.4034 | 0 | 0 | 0.0018944 |  | 54.9388 | 0 | 0 | 0.0019428 |  | 55 | 0 | 0 | 0.001987 |  | 55 | 0 | 0 | 0.0020277 |  | 55 | 0 | 0 | 0.0020653 |  | 55 | 0 | 0 | 0.0021001 |  | 55 | 0 | 0
40 |  | Steel | 40 | [7 empty] | 0.00055172 |  | 16 | 0 | 0 |  | -2.24e-05 |  | -0.6496 | 0 | 0 |  | -0.00094828 |  | -27.5 | 0 | 0 |  | 0.00055172 |  | 16 | 0 | 0 |  | 0.00077674 |  | 22.5254 | 0 | 0 | 0.00096388 |  | 27.9524 | 0 | 0 | 0.001122 |  | 32.5367 | 0 | 0 | 0.0012573 |  | 36.4604 | 0 | 0 | 0.0013744 |  | 39.8568 | 0 | 0 | 0.0014767 |  | 42.8254 | 0 | 0 | 0.001567 |  | 45.4423 | 0 | 0 | 0.0016471 |  | 47.7665 | 0 | 0 | 0.0017188 |  | 49.8445 | 0 | 0 | 0.0017832 |  | 51.7134 | 0 | 0 | 0.0018415 |  | 53.4034 | 0 | 0 | 0.0018944 |  | 54.9388 | 0 | 0 | 0.0019428 |  | 55 | 0 | 0 | 0.001987 |  | 55 | 0 | 0 | 0.0020277 |  | 55 | 0 | 0 | 0.0020653 |  | 55 | 0 | 0 | 0.0021001 |  | 55 | 0 | 0
41 |  | Steel | 41 | [7 empty] | 0.00055172 |  | 16 | 0 | 0 |  | -2.24e-05 |  | -0.6496 | 0 | 0 |  | -0.00094828 |  | -27.5 | 0 | 0 |  | 0.00055172 |  | 16 | 0 | 0 |  | 0.00077674 |  | 22.5254 | 0 | 0 | 0.00096388 |  | 27.9524 | 0 | 0 | 0.001122 |  | 32.5367 | 0 | 0 | 0.0012573 |  | 36.4604 | 0 | 0 | 0.0013744 |  | 39.8568 | 0 | 0 | 0.0014767 |  | 42.8254 | 0 | 0 | 0.001567 |  | 45.4423 | 0 | 0 | 0.0016471 |  | 47.7665 | 0 | 0 | 0.0017188 |  | 49.8445 | 0 | 0 | 0.0017832 |  | 51.7134 | 0 | 0 | 0.0018415 |  | 53.4034 | 0 | 0 | 0.0018944 |  | 54.9388 | 0 | 0 | 0.0019428 |  | 55 | 0 | 0 | 0.001987 |  | 55 | 0 | 0 | 0.0020277 |  | 55 | 0 | 0 | 0.0020653 |  | 55 | 0 | 0 | 0.0021001 |  | 55 | 0 | 0
42 |  | Steel | 42 | [7 empty] | 0.00055172 |  | 16 | 0 | 0 |  | -2.24e-05 |  | -0.6496 | 0 | 0 |  | -0.00094828 |  | -27.5 | 0 | 0 |  | 0.00055172 |  | 16 | 0 | 0 |  | 0.00077674 |  | 22.5254 | 0 | 0 | 0.00096388 |  | 27.9524 | 0 | 0 | 0.001122 |  | 32.5367 | 0 | 0 | 0.0012573 |  | 36.4604 | 0 | 0 | 0.0013744 |  | 39.8568 | 0 | 0 | 0.0014767 |  | 42.8254 | 0 | 0 | 0.001567 |  | 45.4423 | 0 | 0 | 0.0016471 |  | 47.7665 | 0 | 0 | 0.0017188 |  | 49.8445 | 0 | 0 | 0.0017832 |  | 51.7134 | 0 | 0 | 0.0018415 |  | 53.4034 | 0 | 0 | 0.0018944 |  | 54.9388 | 0 | 0 | 0.0019428 |  | 55 | 0 | 0 | 0.001987 |  | 55 | 0 | 0 | 0.0020277 |  | 55 | 0 | 0 | 0.0020653 |  | 55 | 0 | 0 | 0.0021001 |  | 55 | 0 | 0
43 |  | Steel | 43 | [7 empty] | 0.00055172 |  | 16 | 0 | 0 |  | -2.24e-05 |  | -0.6496 | 0 | 0 |  | -0.00094828 |  | -27.5 | 0 | 0 |  | 0.00055172 |  | 16 | 0 | 0 |  | 0.00077674 |  | 22.5254 | 0 | 0 | 0.00096388 |  | 27.9524 | 0 | 0 | 0.001122 |  | 32.5367 | 0 | 0 | 0.0012573 |  | 36.4604 | 0 | 0 | 0.0013744 |  | 39.8568 | 0 | 0 | 0.0014767 |  | 42.8254 | 0 | 0 | 0.001567 |  | 45.4423 | 0 | 0 | 0.0016471 |  | 47.7665 | 0 | 0 | 0.0017188 |  | 49.8445 | 0 | 0 | 0.0017832 |  | 51.7134 | 0 | 0 | 0.0018415 |  | 53.4034 | 0 | 0 | 0.0018944 |  | 54.9388 | 0 | 0 | 0.0019428 |  | 55 | 0 | 0 | 0.001987 |  | 55 | 0 | 0 | 0.0020277 |  | 55 | 0 | 0 | 0.0020653 |  | 55 | 0 | 0 | 0.0021001 |  | 55 | 0 | 0
44 |  | Steel | 44 | [7 empty] | 0.00055172 |  | 16 | 0 | 0 |  | -2.24e-05 |  | -0.6496 | 0 | 0 |  | -0.00094828 |  | -27.5 | 0 | 0 |  | 0.00055172 |  | 16 | 0 | 0 |  | 0.00077674 |  | 22.5254 | 0 | 0 | 0.00096388 |  | 27.9524 | 0 | 0 | 0.001122 |  | 32.5367 | 0 | 0 | 0.0012573 |  | 36.4604 | 0 | 0 | 0.0013744 |  | 39.8568 | 0 | 0 | 0.0014767 |  | 42.8254 | 0 | 0 | 0.001567 |  | 45.4423 | 0 | 0 | 0.0016471 |  | 47.7665 | 0 | 0 | 0.0017188 |  | 49.8445 | 0 | 0 | 0.0017832 |  | 51.7134 | 0 | 0 | 0.0018415 |  | 53.4034 | 0 | 0 | 0.0018944 |  | 54.9388 | 0 | 0 | 0.0019428 |  | 55 | 0 | 0 | 0.001987 |  | 55 | 0 | 0 | 0.0020277 |  | 55 | 0 | 0 | 0.0020653 |  | 55 | 0 | 0 | 0.0021001 |  | 55 | 0 | 0
45 |  | Steel | 45 | [7 empty] | 0.00055172 |  | 16 | 0 | 0 |  | -2.24e-05 |  | -0.6496 | 0 | 0 |  | -0.00094828 |  | -27.5 | 0 | 0 |  | 0.00055172 |  | 16 | 0 | 0 |  | 0.00077674 |  | 22.5254 | 0 | 0 | 0.00096388 |  | 27.9524 | 0 | 0 | 0.001122 |  | 32.5367 | 0 | 0 | 0.0012573 |  | 36.4604 | 0 | 0 | 0.0013744 |  | 39.8568 | 0 | 0 | 0.0014767 |  | 42.8254 | 0 | 0 | 0.001567 |  | 45.4423 | 0 | 0 | 0.0016471 |  | 47.7665 | 0 | 0 | 0.0017188 |  | 49.8445 | 0 | 0 | 0.0017832 |  | 51.7134 | 0 | 0 | 0.0018415 |  | 53.4034 | 0 | 0 | 0.0018944 |  | 54.9388 | 0 | 0 | 0.0019428 |  | 55 | 0 | 0 | 0.001987 |  | 55 | 0 | 0 | 0.0020277 |  | 55 | 0 | 0 | 0.0020653 |  | 55 | 0 | 0 | 0.0021001 |  | 55 | 0 | 0
46 |  | Steel | 46 | [7 empty] | 0.00055172 |  | 16 | 0 | 0 |  | -2.24e-05 |  | -0.6496 | 0 | 0 |  | -0.00094828 |  | -27.5 | 0 | 0 |  | 0.00055172 |  | 16 | 0 | 0 |  | 0.00077674 |  | 22.5254 | 0 | 0 | 0.00096388 |  | 27.9524 | 0 | 0 | 0.001122 |  | 32.5367 | 0 | 0 | 0.0012573 |  | 36.4604 | 0 | 0 | 0.0013744 |  | 39.8568 | 0 | 0 | 0.0014767 |  | 42.8254 | 0 | 0 | 0.001567 |  | 45.4423 | 0 | 0 | 0.0016471 |  | 47.7665 | 0 | 0 | 0.0017188 |  | 49.8445 | 0 | 0 | 0.0017832 |  | 51.7134 | 0 | 0 | 0.0018415 |  | 53.4034 | 0 | 0 | 0.0018944 |  | 54.9388 | 0 | 0 | 0.0019428 |  | 55 | 0 | 0 | 0.001987 |  | 55 | 0 | 0 | 0.0020277 |  | 55 | 0 | 0 | 0.0020653 |  | 55 | 0 | 0 | 0.0021001 |  | 55 | 0 | 0
47 |  | Steel | 47 | [7 empty] | 0.00055172 |  | 16 | 0 | 0 |  | -2.24e-05 |  | -0.6496 | 0 | 0 |  | -0.00094828 |  | -27.5 | 0 | 0 |  | 0.00055172 |  | 16 | 0 | 0 |  | 0.00077674 |  | 22.5254 | 0 | 0 | 0.00096388 |  | 27.9524 | 0 | 0 | 0.001122 |  | 32.5367 | 0 | 0 | 0.0012573 |  | 36.4604 | 0 | 0 | 0.0013744 |  | 39.8568 | 0 | 0 | 0.0014767 |  | 42.8254 | 0 | 0 | 0.001567 |  | 45.4423 | 0 | 0 | 0.0016471 |  | 47.7665 | 0 | 0 | 0.0017188 |  | 49.8445 | 0 | 0 | 0.0017832 |  | 51.7134 | 0 | 0 | 0.0018415 |  | 53.4034 | 0 | 0 | 0.0018944 |  | 54.9388 | 0 | 0 | 0.0019428 |  | 55 | 0 | 0 | 0.001987 |  | 55 | 0 | 0 | 0.0020277 |  | 55 | 0 | 0 | 0.0020653 |  | 55 | 0 | 0 | 0.0021001 |  | 55 | 0 | 0
48 |  | Steel | 48 | [7 empty] | 0.00055172 |  | 16 | 0 | 0 |  | -2.24e-05 |  | -0.6496 | 0 | 0 |  | -0.00094828 |  | -27.5 | 0 | 0 |  | 0.00055172 |  | 16 | 0 | 0 |  | 0.00077674 |  | 22.5254 | 0 | 0 | 0.00096388 |  | 27.9524 | 0 | 0 | 0.001122 |  | 32.5367 | 0 | 0 | 0.0012573 |  | 36.4604 | 0 | 0 | 0.0013744 |  | 39.8568 | 0 | 0 | 0.0014767 |  | 42.8254 | 0 | 0 | 0.001567 |  | 45.4423 | 0 | 0 | 0.0016471 |  | 47.7665 | 0 | 0 | 0.0017188 |  | 49.8445 | 0 | 0 | 0.0017832 |  | 51.7134 | 0 | 0 | 0.0018415 |  | 53.4034 | 0 | 0 | 0.0018944 |  | 54.9388 | 0 | 0 | 0.0019428 |  | 55 | 0 | 0 | 0.001987 |  | 55 | 0 | 0 | 0.0020277 |  | 55 | 0 | 0 | 0.0020653 |  | 55 | 0 | 0 | 0.0021001 |  | 55 | 0 | 0
49 |  | Steel | 49 | [7 empty] | 0.00055172 |  | 16 | 0 | 0 |  | -2.24e-05 |  | -0.6496 | 0 | 0 |  | -0.00094828 |  | -27.5 | 0 | 0 |  | 0.00055172 |  | 16 | 0 | 0 |  | 0.00077674 |  | 22.5254 | 0 | 0 | 0.00096388 |  | 27.9524 | 0 | 0 | 0.001122 |  | 32.5367 | 0 | 0 | 0.0012573 |  | 36.4604 | 0 | 0 | 0.0013744 |  | 39.8568 | 0 | 0 | 0.0014767 |  | 42.8254 | 0 | 0 | 0.001567 |  | 45.4423 | 0 | 0 | 0.0016471 |  | 47.7665 | 0 | 0 | 0.0017188 |  | 49.8445 | 0 | 0 | 0.0017832 |  | 51.7134 | 0 | 0 | 0.0018415 |  | 53.4034 | 0 | 0 | 0.0018944 |  | 54.9388 | 0 | 0 | 0.0019428 |  | 55 | 0 | 0 | 0.001987 |  | 55 | 0 | 0 | 0.0020277 |  | 55 | 0 | 0 | 0.0020653 |  | 55 | 0 | 0 | 0.0021001 |  | 55 | 0 | 0
50 |  | Steel | 50 | [7 empty] | 0.00055172 |  | 16 | 0 | 0 |  | -2.24e-05 |  | -0.6496 | 0 | 0 |  | -0.00094828 |  | -27.5 | 0 | 0 |  | 0.00055172 |  | 16 | 0 | 0 |  | 0.00077674 |  | 22.5254 | 0 | 0 | 0.00096388 |  | 27.9524 | 0 | 0 | 0.001122 |  | 32.5367 | 0 | 0 | 0.0012573 |  | 36.4604 | 0 | 0 | 0.0013744 |  | 39.8568 | 0 | 0 | 0.0014767 |  | 42.8254 | 0 | 0 | 0.001567 |  | 45.4423 | 0 | 0 | 0.0016471 |  | 47.7665 | 0 | 0 | 0.0017188 |  | 49.8445 | 0 | 0 | 0.0017832 |  | 51.7134 | 0 | 0 | 0.0018415 |  | 53.4034 | 0 | 0 | 0.0018944 |  | 54.9388 | 0 | 0 | 0.0019428 |  | 55 | 0 | 0 | 0.001987 |  | 55 | 0 | 0 | 0.0020277 |  | 55 | 0 | 0 | 0.0020653 |  | 55 | 0 | 0 | 0.0021001 |  | 55 | 0 | 0
51 |  | Steel | 51 | [7 empty] | 0.00055172 |  | 16 | 0 | 0 |  | -2.24e-05 |  | -0.6496 | 0 | 0 |  | -0.00094828 |  | -27.5 | 0 | 0 |  | 0.00055172 |  | 16 | 0 | 0 |  | 0.00077674 |  | 22.5254 | 0 | 0 | 0.00096388 |  | 27.9524 | 0 | 0 | 0.001122 |  | 32.5367 | 0 | 0 | 0.0012573 |  | 36.4604 | 0 | 0 | 0.0013744 |  | 39.8568 | 0 | 0 | 0.0014767 |  | 42.8254 | 0 | 0 | 0.001567 |  | 45.4423 | 0 | 0 | 0.0016471 |  | 47.7665 | 0 | 0 | 0.0017188 |  | 49.8445 | 0 | 0 | 0.0017832 |  | 51.7134 | 0 | 0 | 0.0018415 |  | 53.4034 | 0 | 0 | 0.0018944 |  | 54.9388 | 0 | 0 | 0.0019428 |  | 55 | 0 | 0 | 0.001987 |  | 55 | 0 | 0 | 0.0020277 |  | 55 | 0 | 0 | 0.0020653 |  | 55 | 0 | 0 | 0.0021001 |  | 55 | 0 | 0
52 |  | Steel | 52 | [7 empty] | 0.00055172 |  | 16 | 0 | 0 |  | -2.24e-05 |  | -0.6496 | 0 | 0 |  | -0.00094828 |  | -27.5 | 0 | 0 |  | 0.00055172 |  | 16 | 0 | 0 |  | 0.00077674 |  | 22.5254 | 0 | 0 | 0.00096388 |  | 27.9524 | 0 | 0 | 0.001122 |  | 32.5367 | 0 | 0 | 0.0012573 |  | 36.4604 | 0 | 0 | 0.0013744 |  | 39.8568 | 0 | 0 | 0.0014767 |  | 42.8254 | 0 | 0 | 0.001567 |  | 45.4423 | 0 | 0 | 0.0016471 |  | 47.7665 | 0 | 0 | 0.0017188 |  | 49.8445 | 0 | 0 | 0.0017832 |  | 51.7134 | 0 | 0 | 0.0018415 |  | 53.4034 | 0 | 0 | 0.0018944 |  | 54.9388 | 0 | 0 | 0.0019428 |  | 55 | 0 | 0 | 0.001987 |  | 55 | 0 | 0 | 0.0020277 |  | 55 | 0 | 0 | 0.0020653 |  | 55 | 0 | 0 | 0.0021001 |  | 55 | 0 | 0
53 |  | Steel | 53 | [7 empty] | 0.00055172 |  | 16 | 0 | 0 |  | -2.24e-05 |  | -0.6496 | 0 | 0 |  | -0.00094828 |  | -27.5 | 0 | 0 |  | 0.00055172 |  | 16 | 0 | 0 |  | 0.00077674 |  | 22.5254 | 0 | 0 | 0.00096388 |  | 27.9524 | 0 | 0 | 0.001122 |  | 32.5367 | 0 | 0 | 0.0012573 |  | 36.4604 | 0 | 0 | 0.0013744 |  | 39.8568 | 0 | 0 | 0.0014767 |  | 42.8254 | 0 | 0 | 0.001567 |  | 45.4423 | 0 | 0 | 0.0016471 |  | 47.7665 | 0 | 0 | 0.0017188 |  | 49.8445 | 0 | 0 | 0.0017832 |  | 51.7134 | 0 | 0 | 0.0018415 |  | 53.4034 | 0 | 0 | 0.0018944 |  | 54.9388 | 0 | 0 | 0.0019428 |  | 55 | 0 | 0 | 0.001987 |  | 55 | 0 | 0 | 0.0020277 |  | 55 | 0 | 0 | 0.0020653 |  | 55 | 0 | 0 | 0.0021001 |  | 55 | 0 | 0
54 |  | Steel | 54 | [7 empty] | 0.00055172 |  | 16 | 0 | 0 |  | -2.24e-05 |  | -0.6496 | 0 | 0 |  | -0.00094828 |  | -27.5 | 0 | 0 |  | 0.00055172 |  | 16 | 0 | 0 |  | 0.00077674 |  | 22.5254 | 0 | 0 | 0.00096388 |  | 27.9524 | 0 | 0 | 0.001122 |  | 32.5367 | 0 | 0 | 0.0012573 |  | 36.4604 | 0 | 0 | 0.0013744 |  | 39.8568 | 0 | 0 | 0.0014767 |  | 42.8254 | 0 | 0 | 0.001567 |  | 45.4423 | 0 | 0 | 0.0016471 |  | 47.7665 | 0 | 0 | 0.0017188 |  | 49.8445 | 0 | 0 | 0.0017832 |  | 51.7134 | 0 | 0 | 0.0018415 |  | 53.4034 | 0 | 0 | 0.0018944 |  | 54.9388 | 0 | 0 | 0.0019428 |  | 55 | 0 | 0 | 0.001987 |  | 55 | 0 | 0 | 0.0020277 |  | 55 | 0 | 0 | 0.0020653 |  | 55 | 0 | 0 | 0.0021001 |  | 55 | 0 | 0
55 |  | Steel | 55 | [7 empty] | 0.00055172 |  | 16 | 0 | 0 |  | -2.24e-05 |  | -0.6496 | 0 | 0 |  | -0.00094828 |  | -27.5 | 0 | 0 |  | 0.00055172 |  | 16 | 0 | 0 |  | 0.00077674 |  | 22.5254 | 0 | 0 | 0.00096388 |  | 27.9524 | 0 | 0 | 0.001122 |  | 32.5367 | 0 | 0 | 0.0012573 |  | 36.4604 | 0 | 0 | 0.0013744 |  | 39.8568 | 0 | 0 | 0.0014767 |  | 42.8254 | 0 | 0 | 0.001567 |  | 45.4423 | 0 | 0 | 0.0016471 |  | 47.7665 | 0 | 0 | 0.0017188 |  | 49.8445 | 0 | 0 | 0.0017832 |  | 51.7134 | 0 | 0 | 0.0018415 |  | 53.4034 | 0 | 0 | 0.0018944 |  | 54.9388 | 0 | 0 | 0.0019428 |  | 55 | 0 | 0 | 0.001987 |  | 55 | 0 | 0 | 0.0020277 |  | 55 | 0 | 0 | 0.0020653 |  | 55 | 0 | 0 | 0.0021001 |  | 55 | 0 | 0
56 |  | Steel | 56 | [7 empty] | 0.00055172 |  | 16 | 0 | 0 |  | -2.24e-05 |  | -0.6496 | 0 | 0 |  | -0.00094828 |  | -27.5 | 0 | 0 |  | 0.00055172 |  | 16 | 0 | 0 |  | 0.00077674 |  | 22.5254 | 0 | 0 | 0.00096388 |  | 27.9524 | 0 | 0 | 0.001122 |  | 32.5367 | 0 | 0 | 0.0012573 |  | 36.4604 | 0 | 0 | 0.0013744 |  | 39.8568 | 0 | 0 | 0.0014767 |  | 42.8254 | 0 | 0 | 0.001567 |  | 45.4423 | 0 | 0 | 0.0016471 |  | 47.7665 | 0 | 0 | 0.0017188 |  | 49.8445 | 0 | 0 | 0.0017832 |  | 51.7134 | 0 | 0 | 0.0018415 |  | 53.4034 | 0 | 0 | 0.0018944 |  | 54.9388 | 0 | 0 | 0.0019428 |  | 55 | 0 | 0 | 0.001987 |  | 55 | 0 | 0 | 0.0020277 |  | 55 | 0 | 0 | 0.0020653 |  | 55 | 0 | 0 | 0.0021001 |  | 55 | 0 | 0
57 |  | Steel | 57 | [7 empty] | 0.00055172 |  | 16 | 0 | 0 |  | -2.24e-05 |  | -0.6496 | 0 | 0 |  | -0.00094828 |  | -27.5 | 0 | 0 |  | 0.00055172 |  | 16 | 0 | 0 |  | 0.00077674 |  | 22.5254 | 0 | 0 | 0.00096388 |  | 27.9524 | 0 | 0 | 0.001122 |  | 32.5367 | 0 | 0 | 0.0012573 |  | 36.4604 | 0 | 0 | 0.0013744 |  | 39.8568 | 0 | 0 | 0.0014767 |  | 42.8254 | 0 | 0 | 0.001567 |  | 45.4423 | 0 | 0 | 0.0016471 |  | 47.7665 | 0 | 0 | 0.0017188 |  | 49.8445 | 0 | 0 | 0.0017832 |  | 51.7134 | 0 | 0 | 0.0018415 |  | 53.4034 | 0 | 0 | 0.0018944 |  | 54.9388 | 0 | 0 | 0.0019428 |  | 55 | 0 | 0 | 0.001987 |  | 55 | 0 | 0 | 0.0020277 |  | 55 | 0 | 0 | 0.0020653 |  | 55 | 0 | 0 | 0.0021001 |  | 55 | 0 | 0
58 |  | Steel | 58 | [7 empty] | 0.00055172 |  | 16 | 0 | 0 |  | -2.24e-05 |  | -0.6496 | 0 | 0 |  | -0.00094828 |  | -27.5 | 0 | 0 |  | 0.00055172 |  | 16 | 0 | 0 |  | 0.00077674 |  | 22.5254 | 0 | 0 | 0.00096388 |  | 27.9524 | 0 | 0 | 0.001122 |  | 32.5367 | 0 | 0 | 0.0012573 |  | 36.4604 | 0 | 0 | 0.0013744 |  | 39.8568 | 0 | 0 | 0.0014767 |  | 42.8254 | 0 | 0 | 0.001567 |  | 45.4423 | 0 | 0 | 0.0016471 |  | 47.7665 | 0 | 0 | 0.0017188 |  | 49.8445 | 0 | 0 | 0.0017832 |  | 51.7134 | 0 | 0 | 0.0018415 |  | 53.4034 | 0 | 0 | 0.0018944 |  | 54.9388 | 0 | 0 | 0.0019428 |  | 55 | 0 | 0 | 0.001987 |  | 55 | 0 | 0 | 0.0020277 |  | 55 | 0 | 0 | 0.0020653 |  | 55 | 0 | 0 | 0.0021001 |  | 55 | 0 | 0
59 |  | Steel | 59 | [7 empty] | 0.00055172 |  | 16 | 0 | 0 |  | -2.24e-05 |  | -0.6496 | 0 | 0 |  | -0.00094828 |  | -27.5 | 0 | 0 |  | 0.00055172 |  | 16 | 0 | 0 |  | 0.00077674 |  | 22.5254 | 0 | 0 | 0.00096388 |  | 27.9524 | 0 | 0 | 0.001122 |  | 32.5367 | 0 | 0 | 0.0012573 |  | 36.4604 | 0 | 0 | 0.0013744 |  | 39.8568 | 0 | 0 | 0.0014767 |  | 42.8254 | 0 | 0 | 0.001567 |  | 45.4423 | 0 | 0 | 0.0016471 |  | 47.7665 | 0 | 0 | 0.0017188 |  | 49.8445 | 0 | 0 | 0.0017832 |  | 51.7134 | 0 | 0 | 0.0018415 |  | 53.4034 | 0 | 0 | 0.0018944 |  | 54.9388 | 0 | 0 | 0.0019428 |  | 55 | 0 | 0 | 0.001987 |  | 55 | 0 | 0 | 0.0020277 |  | 55 | 0 | 0 | 0.0020653 |  | 55 | 0 | 0 | 0.0021001 |  | 55 | 0 | 0
60 |  | Steel | 60 | [7 empty] | 0.00055172 |  | 16 | 0 | 0 |  | -2.24e-05 |  | -0.6496 | 0 | 0 |  | -0.00094828 |  | -27.5 | 0 | 0 |  | 0.00055172 |  | 16 | 0 | 0 |  | 0.00077674 |  | 22.5254 | 0 | 0 | 0.00096388 |  | 27.9524 | 0 | 0 | 0.001122 |  | 32.5367 | 0 | 0 | 0.0012573 |  | 36.4604 | 0 | 0 | 0.0013744 |  | 39.8568 | 0 | 0 | 0.0014767 |  | 42.8254 | 0 | 0 | 0.001567 |  | 45.4423 | 0 | 0 | 0.0016471 |  | 47.7665 | 0 | 0 | 0.0017188 |  | 49.8445 | 0 | 0 | 0.0017832 |  | 51.7134 | 0 | 0 | 0.0018415 |  | 53.4034 | 0 | 0 | 0.0018944 |  | 54.9388 | 0 | 0 | 0.0019428 |  | 55 | 0 | 0 | 0.001987 |  | 55 | 0 | 0 | 0.0020277 |  | 55 | 0 | 0 | 0.0020653 |  | 55 | 0 | 0 | 0.0021001 |  | 55 | 0 | 0
61 | 1 | Steel | 61 | [7 empty] | 0.00055172 |  | 16 | 0 | 0 |  | -2.24e-05 |  | -0.6496 | 0 | 0 |  | -0.00094828 |  | -27.5 | 0 | 0 |  | 0.00055172 |  | 16 | 0 | 0 |  | 0.00077674 |  | 22.5254 | 0 | 0 | 0.00096388 |  | 27.9524 | 0 | 0 | 0.001122 |  | 32.5367 | 0 | 0 | 0.0012573 |  | 36.4604 | 0 | 0 | 0.0013744 |  | 39.8568 | 0 | 0 | 0.0014767 |  | 42.8254 | 0 | 0 | 0.001567 |  | 45.4423 | 0 | 0 | 0.0016471 |  | 47.7665 | 0 | 0 | 0.0017188 |  | 49.8445 | 0 | 0 | 0.0017832 |  | 51.7134 | 0 | 0 | 0.0018415 |  | 53.4034 | 0 | 0 | 0.0018944 |  | 54.9388 | 0 | 0 | 0.0019428 |  | 55 | 0 | 0 | 0.001987 |  | 55 | 0 | 0 | 0.0020277 |  | 55 | 0 | 0 | 0.0020653 |  | 55 | 0 | 0 | 0.0021001 |  | 55 | 0 | 0
62 | 2 | Steel | 62 | [7 empty] | 0.00055172 |  | 16 | 0 | 0 |  | -2.24e-05 |  | -0.6496 | 0 | 0 |  | -0.00094828 |  | -27.5 | 0 | 0 |  | 0.00055172 |  | 16 | 0 | 0 |  | 0.00077674 |  | 22.5254 | 0 | 0 | 0.00096388 |  | 27.9524 | 0 | 0 | 0.001122 |  | 32.5367 | 0 | 0 | 0.0012573 |  | 36.4604 | 0 | 0 | 0.0013744 |  | 39.8568 | 0 | 0 | 0.0014767 |  | 42.8254 | 0 | 0 | 0.001567 |  | 45.4423 | 0 | 0 | 0.0016471 |  | 47.7665 | 0 | 0 | 0.0017188 |  | 49.8445 | 0 | 0 | 0.0017832 |  | 51.7134 | 0 | 0 | 0.0018415 |  | 53.4034 | 0 | 0 | 0.0018944 |  | 54.9388 | 0 | 0 | 0.0019428 |  | 55 | 0 | 0 | 0.001987 |  | 55 | 0 | 0 | 0.0020277 |  | 55 | 0 | 0 | 0.0020653 |  | 55 | 0 | 0 | 0.0021001 |  | 55 | 0 | 0
63 | 3 | Steel | 63 | [7 empty] | 0.00055172 |  | 16 | 0 | 0 |  | -2.24e-05 |  | -0.6496 | 0 | 0 |  | -0.00094828 |  | -27.5 | 0 | 0 |  | 0.00055172 |  | 16 | 0 | 0 |  | 0.00077674 |  | 22.5254 | 0 | 0 | 0.00096388 |  | 27.9524 | 0 | 0 | 0.001122 |  | 32.5367 | 0 | 0 | 0.0012573 |  | 36.4604 | 0 | 0 | 0.0013744 |  | 39.8568 | 0 | 0 | 0.0014767 |  | 42.8254 | 0 | 0 | 0.001567 |  | 45.4423 | 0 | 0 | 0.0016471 |  | 47.7665 | 0 | 0 | 0.0017188 |  | 49.8445 | 0 | 0 | 0.0017832 |  | 51.7134 | 0 | 0 | 0.0018415 |  | 53.4034 | 0 | 0 | 0.0018944 |  | 54.9388 | 0 | 0 | 0.0019428 |  | 55 | 0 | 0 | 0.001987 |  | 55 | 0 | 0 | 0.0020277 |  | 55 | 0 | 0 | 0.0020653 |  | 55 | 0 | 0 | 0.0021001 |  | 55 | 0 | 0
64 | 4 | Steel | 64 | [7 empty] | 0.00055172 |  | 16 | 0 | 0 |  | -2.24e-05 |  | -0.6496 | 0 | 0 |  | -0.00094828 |  | -27.5 | 0 | 0 |  | 0.00055172 |  | 16 | 0 | 0 |  | 0.00077674 |  | 22.5254 | 0 | 0 | 0.00096388 |  | 27.9524 | 0 | 0 | 0.001122 |  | 32.5367 | 0 | 0 | 0.0012573 |  | 36.4604 | 0 | 0 | 0.0013744 |  | 39.8568 | 0 | 0 | 0.0014767 |  | 42.8254 | 0 | 0 | 0.001567 |  | 45.4423 | 0 | 0 | 0.0016471 |  | 47.7665 | 0 | 0 | 0.0017188 |  | 49.8445 | 0 | 0 | 0.0017832 |  | 51.7134 | 0 | 0 | 0.0018415 |  | 53.4034 | 0 | 0 | 0.0018944 |  | 54.9388 | 0 | 0 | 0.0019428 |  | 55 | 0 | 0 | 0.001987 |  | 55 | 0 | 0 | 0.0020277 |  | 55 | 0 | 0 | 0.0020653 |  | 55 | 0 | 0 | 0.0021001 |  | 55 | 0 | 0
65 | 5 | Steel | 65 | [7 empty] | 0.00055172 |  | 16 | 0 | 0 |  | -2.24e-05 |  | -0.6496 | 0 | 0 |  | -0.00094828 |  | -27.5 | 0 | 0 |  | 0.00055172 |  | 16 | 0 | 0 |  | 0.00077674 |  | 22.5254 | 0 | 0 | 0.00096388 |  | 27.9524 | 0 | 0 | 0.001122 |  | 32.5367 | 0 | 0 | 0.0012573 |  | 36.4604 | 0 | 0 | 0.0013744 |  | 39.8568 | 0 | 0 | 0.0014767 |  | 42.8254 | 0 | 0 | 0.001567 |  | 45.4423 | 0 | 0 | 0.0016471 |  | 47.7665 | 0 | 0 | 0.0017188 |  | 49.8445 | 0 | 0 | 0.0017832 |  | 51.7134 | 0 | 0 | 0.0018415 |  | 53.4034 | 0 | 0 | 0.0018944 |  | 54.9388 | 0 | 0 | 0.0019428 |  | 55 | 0 | 0 | 0.001987 |  | 55 | 0 | 0 | 0.0020277 |  | 55 | 0 | 0 | 0.0020653 |  | 55 | 0 | 0 | 0.0021001 |  | 55 | 0 | 0
66 | 6 | Steel | 66 | [7 empty] | 0.00055172 |  | 16 | 0 | 0 |  | -2.24e-05 |  | -0.6496 | 0 | 0 |  | -0.00094828 |  | -27.5 | 0 | 0 |  | 0.00055172 |  | 16 | 0 | 0 |  | 0.00077674 |  | 22.5254 | 0 | 0 | 0.00096388 |  | 27.9524 | 0 | 0 | 0.001122 |  | 32.5367 | 0 | 0 | 0.0012573 |  | 36.4604 | 0 | 0 | 0.0013744 |  | 39.8568 | 0 | 0 | 0.0014767 |  | 42.8254 | 0 | 0 | 0.001567 |  | 45.4423 | 0 | 0 | 0.0016471 |  | 47.7665 | 0 | 0 | 0.0017188 |  | 49.8445 | 0 | 0 | 0.0017832 |  | 51.7134 | 0 | 0 | 0.0018415 |  | 53.4034 | 0 | 0 | 0.0018944 |  | 54.9388 | 0 | 0 | 0.0019428 |  | 55 | 0 | 0 | 0.001987 |  | 55 | 0 | 0 | 0.0020277 |  | 55 | 0 | 0 | 0.0020653 |  | 55 | 0 | 0 | 0.0021001 |  | 55 | 0 | 0
67 | 7 | Steel | 67 | [7 empty] | 0.00055172 |  | 16 | 0 | 0 |  | -2.24e-05 |  | -0.6496 | 0 | 0 |  | -0.00094828 |  | -27.5 | 0 | 0 |  | 0.00055172 |  | 16 | 0 | 0 |  | 0.00077674 |  | 22.5254 | 0 | 0 | 0.00096388 |  | 27.9524 | 0 | 0 | 0.001122 |  | 32.5367 | 0 | 0 | 0.0012573 |  | 36.4604 | 0 | 0 | 0.0013744 |  | 39.8568 | 0 | 0 | 0.0014767 |  | 42.8254 | 0 | 0 | 0.001567 |  | 45.4423 | 0 | 0 | 0.0016471 |  | 47.7665 | 0 | 0 | 0.0017188 |  | 49.8445 | 0 | 0 | 0.0017832 |  | 51.7134 | 0 | 0 | 0.0018415 |  | 53.4034 | 0 | 0 | 0.0018944 |  | 54.9388 | 0 | 0 | 0.0019428 |  | 55 | 0 | 0 | 0.001987 |  | 55 | 0 | 0 | 0.0020277 |  | 55 | 0 | 0 | 0.0020653 |  | 55 | 0 | 0 | 0.0021001 |  | 55 | 0 | 0
68 | 8 | Steel | 68 | [7 empty] | 0.00055172 |  | 16 | 0 | 0 |  | -2.24e-05 |  | -0.6496 | 0 | 0 |  | -0.00094828 |  | -27.5 | 0 | 0 |  | 0.00055172 |  | 16 | 0 | 0 |  | 0.00077674 |  | 22.5254 | 0 | 0 | 0.00096388 |  | 27.9524 | 0 | 0 | 0.001122 |  | 32.5367 | 0 | 0 | 0.0012573 |  | 36.4604 | 0 | 0 | 0.0013744 |  | 39.8568 | 0 | 0 | 0.0014767 |  | 42.8254 | 0 | 0 | 0.001567 |  | 45.4423 | 0 | 0 | 0.0016471 |  | 47.7665 | 0 | 0 | 0.0017188 |  | 49.8445 | 0 | 0 | 0.0017832 |  | 51.7134 | 0 | 0 | 0.0018415 |  | 53.4034 | 0 | 0 | 0.0018944 |  | 54.9388 | 0 | 0 | 0.0019428 |  | 55 | 0 | 0 | 0.001987 |  | 55 | 0 | 0 | 0.0020277 |  | 55 | 0 | 0 | 0.0020653 |  | 55 | 0 | 0 | 0.0021001 |  | 55 | 0 | 0
69 | 9 | Steel | 69 | [7 empty] | 0.00055172 |  | 16 | 0 | 0 |  | -2.24e-05 |  | -0.6496 | 0 | 0 |  | -0.00094828 |  | -27.5 | 0 | 0 |  | 0.00055172 |  | 16 | 0 | 0 |  | 0.00077674 |  | 22.5254 | 0 | 0 | 0.00096388 |  | 27.9524 | 0 | 0 | 0.001122 |  | 32.5367 | 0 | 0 | 0.0012573 |  | 36.4604 | 0 | 0 | 0.0013744 |  | 39.8568 | 0 | 0 | 0.0014767 |  | 42.8254 | 0 | 0 | 0.001567 |  | 45.4423 | 0 | 0 | 0.0016471 |  | 47.7665 | 0 | 0 | 0.0017188 |  | 49.8445 | 0 | 0 | 0.0017832 |  | 51.7134 | 0 | 0 | 0.0018415 |  | 53.4034 | 0 | 0 | 0.0018944 |  | 54.9388 | 0 | 0 | 0.0019428 |  | 55 | 0 | 0 | 0.001987 |  | 55 | 0 | 0 | 0.0020277 |  | 55 | 0 | 0 | 0.0020653 |  | 55 | 0 | 0 | 0.0021001 |  | 55 | 0 | 0
70 | 10 | Steel | 70 | [7 empty] | 0.00055172 |  | 16 | 0 | 0 |  | -2.24e-05 |  | -0.6496 | 0 | 0 |  | -0.00094828 |  | -27.5 | 0 | 0 |  | 0.00055172 |  | 16 | 0 | 0 |  | 0.00077674 |  | 22.5254 | 0 | 0 | 0.00096388 |  | 27.9524 | 0 | 0 | 0.001122 |  | 32.5367 | 0 | 0 | 0.0012573 |  | 36.4604 | 0 | 0 | 0.0013744 |  | 39.8568 | 0 | 0 | 0.0014767 |  | 42.8254 | 0 | 0 | 0.001567 |  | 45.4423 | 0 | 0 | 0.0016471 |  | 47.7665 | 0 | 0 | 0.0017188 |  | 49.8445 | 0 | 0 | 0.0017832 |  | 51.7134 | 0 | 0 | 0.0018415 |  | 53.4034 | 0 | 0 | 0.0018944 |  | 54.9388 | 0 | 0 | 0.0019428 |  | 55 | 0 | 0 | 0.001987 |  | 55 | 0 | 0 | 0.0020277 |  | 55 | 0 | 0 | 0.0020653 |  | 55 | 0 | 0 | 0.0021001 |  | 55 | 0 | 0
71 | 1 | Steel | 71 | [7 empty] | 0.00055172 |  | 16 | 0 | 0 |  | -2.24e-05 |  | -0.6496 | 0 | 0 |  | -0.00094828 |  | -27.5 | 0 | 0 |  | 0.00055172 |  | 16 | 0 | 0 |  | 0.00077674 |  | 22.5254 | 0 | 0 | 0.00096388 |  | 27.9524 | 0 | 0 | 0.001122 |  | 32.5367 | 0 | 0 | 0.0012573 |  | 36.4604 | 0 | 0 | 0.0013744 |  | 39.8568 | 0 | 0 | 0.0014767 |  | 42.8254 | 0 | 0 | 0.001567 |  | 45.4423 | 0 | 0 | 0.0016471 |  | 47.7665 | 0 | 0 | 0.0017188 |  | 49.8445 | 0 | 0 | 0.0017832 |  | 51.7134 | 0 | 0 | 0.0018415 |  | 53.4034 | 0 | 0 | 0.0018944 |  | 54.9388 | 0 | 0 | 0.0019428 |  | 55 | 0 | 0 | 0.001987 |  | 55 | 0 | 0 | 0.0020277 |  | 55 | 0 | 0 | 0.0020653 |  | 55 | 0 | 0 | 0.0021001 |  | 55 | 0 | 0
72 | 2 | Steel | 72 | [7 empty] | 0.00055172 |  | 16 | 0 | 0 |  | -2.24e-05 |  | -0.6496 | 0 | 0 |  | -0.00094828 |  | -27.5 | 0 | 0 |  | 0.00055172 |  | 16 | 0 | 0 |  | 0.00077674 |  | 22.5254 | 0 | 0 | 0.00096388 |  | 27.9524 | 0 | 0 | 0.001122 |  | 32.5367 | 0 | 0 | 0.0012573 |  | 36.4604 | 0 | 0 | 0.0013744 |  | 39.8568 | 0 | 0 | 0.0014767 |  | 42.8254 | 0 | 0 | 0.001567 |  | 45.4423 | 0 | 0 | 0.0016471 |  | 47.7665 | 0 | 0 | 0.0017188 |  | 49.8445 | 0 | 0 | 0.0017832 |  | 51.7134 | 0 | 0 | 0.0018415 |  | 53.4034 | 0 | 0 | 0.0018944 |  | 54.9388 | 0 | 0 | 0.0019428 |  | 55 | 0 | 0 | 0.001987 |  | 55 | 0 | 0 | 0.0020277 |  | 55 | 0 | 0 | 0.0020653 |  | 55 | 0 | 0 | 0.0021001 |  | 55 | 0 | 0
73 | 3 | Steel | 73 | [7 empty] | 0.00055172 |  | 16 | 0 | 0 |  | -2.24e-05 |  | -0.6496 | 0 | 0 |  | -0.00094828 |  | -27.5 | 0 | 0 |  | 0.00055172 |  | 16 | 0 | 0 |  | 0.00077674 |  | 22.5254 | 0 | 0 | 0.00096388 |  | 27.9524 | 0 | 0 | 0.001122 |  | 32.5367 | 0 | 0 | 0.0012573 |  | 36.4604 | 0 | 0 | 0.0013744 |  | 39.8568 | 0 | 0 | 0.0014767 |  | 42.8254 | 0 | 0 | 0.001567 |  | 45.4423 | 0 | 0 | 0.0016471 |  | 47.7665 | 0 | 0 | 0.0017188 |  | 49.8445 | 0 | 0 | 0.0017832 |  | 51.7134 | 0 | 0 | 0.0018415 |  | 53.4034 | 0 | 0 | 0.0018944 |  | 54.9388 | 0 | 0 | 0.0019428 |  | 55 | 0 | 0 | 0.001987 |  | 55 | 0 | 0 | 0.0020277 |  | 55 | 0 | 0 | 0.0020653 |  | 55 | 0 | 0 | 0.0021001 |  | 55 | 0 | 0
74 | 4 | Steel | 74 | [7 empty] | 0.00055172 |  | 16 | 0 | 0 |  | -2.24e-05 |  | -0.6496 | 0 | 0 |  | -0.00094828 |  | -27.5 | 0 | 0 |  | 0.00055172 |  | 16 | 0 | 0 |  | 0.00077674 |  | 22.5254 | 0 | 0 | 0.00096388 |  | 27.9524 | 0 | 0 | 0.001122 |  | 32.5367 | 0 | 0 | 0.0012573 |  | 36.4604 | 0 | 0 | 0.0013744 |  | 39.8568 | 0 | 0 | 0.0014767 |  | 42.8254 | 0 | 0 | 0.001567 |  | 45.4423 | 0 | 0 | 0.0016471 |  | 47.7665 | 0 | 0 | 0.0017188 |  | 49.8445 | 0 | 0 | 0.0017832 |  | 51.7134 | 0 | 0 | 0.0018415 |  | 53.4034 | 0 | 0 | 0.0018944 |  | 54.9388 | 0 | 0 | 0.0019428 |  | 55 | 0 | 0 | 0.001987 |  | 55 | 0 | 0 | 0.0020277 |  | 55 | 0 | 0 | 0.0020653 |  | 55 | 0 | 0 | 0.0021001 |  | 55 | 0 | 0
75 | 5 | Steel | 75 | [7 empty] | 0.00055172 |  | 16 | 0 | 0 |  | -2.24e-05 |  | -0.6496 | 0 | 0 |  | -0.00094828 |  | -27.5 | 0 | 0 |  | 0.00055172 |  | 16 | 0 | 0 |  | 0.00077674 |  | 22.5254 | 0 | 0 | 0.00096388 |  | 27.9524 | 0 | 0 | 0.001122 |  | 32.5367 | 0 | 0 | 0.0012573 |  | 36.4604 | 0 | 0 | 0.0013744 |  | 39.8568 | 0 | 0 | 0.0014767 |  | 42.8254 | 0 | 0 | 0.001567 |  | 45.4423 | 0 | 0 | 0.0016471 |  | 47.7665 | 0 | 0 | 0.0017188 |  | 49.8445 | 0 | 0 | 0.0017832 |  | 51.7134 | 0 | 0 | 0.0018415 |  | 53.4034 | 0 | 0 | 0.0018944 |  | 54.9388 | 0 | 0 | 0.0019428 |  | 55 | 0 | 0 | 0.001987 |  | 55 | 0 | 0 | 0.0020277 |  | 55 | 0 | 0 | 0.0020653 |  | 55 | 0 | 0 | 0.0021001 |  | 55 | 0 | 0
76 | 6 | Steel | 76 | [7 empty] | 0.00055172 |  | 16 | 0 | 0 |  | -2.24e-05 |  | -0.6496 | 0 | 0 |  | -0.00094828 |  | -27.5 | 0 | 0 |  | 0.00055172 |  | 16 | 0 | 0 |  | 0.00077674 |  | 22.5254 | 0 | 0 | 0.00096388 |  | 27.9524 | 0 | 0 | 0.001122 |  | 32.5367 | 0 | 0 | 0.0012573 |  | 36.4604 | 0 | 0 | 0.0013744 |  | 39.8568 | 0 | 0 | 0.0014767 |  | 42.8254 | 0 | 0 | 0.001567 |  | 45.4423 | 0 | 0 | 0.0016471 |  | 47.7665 | 0 | 0 | 0.0017188 |  | 49.8445 | 0 | 0 | 0.0017832 |  | 51.7134 | 0 | 0 | 0.0018415 |  | 53.4034 | 0 | 0 | 0.0018944 |  | 54.9388 | 0 | 0 | 0.0019428 |  | 55 | 0 | 0 | 0.001987 |  | 55 | 0 | 0 | 0.0020277 |  | 55 | 0 | 0 | 0.0020653 |  | 55 | 0 | 0 | 0.0021001 |  | 55 | 0 | 0
77 | 7 | Steel | 77 | [7 empty] | 0.00055172 |  | 16 | 0 | 0 |  | -2.24e-05 |  | -0.6496 | 0 | 0 |  | -0.00094828 |  | -27.5 | 0 | 0 |  | 0.00055172 |  | 16 | 0 | 0 |  | 0.00077674 |  | 22.5254 | 0 | 0 | 0.00096388 |  | 27.9524 | 0 | 0 | 0.001122 |  | 32.5367 | 0 | 0 | 0.0012573 |  | 36.4604 | 0 | 0 | 0.0013744 |  | 39.8568 | 0 | 0 | 0.0014767 |  | 42.8254 | 0 | 0 | 0.001567 |  | 45.4423 | 0 | 0 | 0.0016471 |  | 47.7665 | 0 | 0 | 0.0017188 |  | 49.8445 | 0 | 0 | 0.0017832 |  | 51.7134 | 0 | 0 | 0.0018415 |  | 53.4034 | 0 | 0 | 0.0018944 |  | 54.9388 | 0 | 0 | 0.0019428 |  | 55 | 0 | 0 | 0.001987 |  | 55 | 0 | 0 | 0.0020277 |  | 55 | 0 | 0 | 0.0020653 |  | 55 | 0 | 0 | 0.0021001 |  | 55 | 0 | 0
78 | 8 | Steel | 78 | [7 empty] | 0.00055172 |  | 16 | 0 | 0 |  | -2.24e-05 |  | -0.6496 | 0 | 0 |  | -0.00094828 |  | -27.5 | 0 | 0 |  | 0.00055172 |  | 16 | 0 | 0 |  | 0.00077674 |  | 22.5254 | 0 | 0 | 0.00096388 |  | 27.9524 | 0 | 0 | 0.001122 |  | 32.5367 | 0 | 0 | 0.0012573 |  | 36.4604 | 0 | 0 | 0.0013744 |  | 39.8568 | 0 | 0 | 0.0014767 |  | 42.8254 | 0 | 0 | 0.001567 |  | 45.4423 | 0 | 0 | 0.0016471 |  | 47.7665 | 0 | 0 | 0.0017188 |  | 49.8445 | 0 | 0 | 0.0017832 |  | 51.7134 | 0 | 0 | 0.0018415 |  | 53.4034 | 0 | 0 | 0.0018944 |  | 54.9388 | 0 | 0 | 0.0019428 |  | 55 | 0 | 0 | 0.001987 |  | 55 | 0 | 0 | 0.0020277 |  | 55 | 0 | 0 | 0.0020653 |  | 55 | 0 | 0 | 0.0021001 |  | 55 | 0 | 0
79 | 9 | Steel | 79 | [7 empty] | 0.00055172 |  | 16 | 0 | 0 |  | -2.24e-05 |  | -0.6496 | 0 | 0 |  | -0.00094828 |  | -27.5 | 0 | 0 |  | 0.00055172 |  | 16 | 0 | 0 |  | 0.00077674 |  | 22.5254 | 0 | 0 | 0.00096388 |  | 27.9524 | 0 | 0 | 0.001122 |  | 32.5367 | 0 | 0 | 0.0012573 |  | 36.4604 | 0 | 0 | 0.0013744 |  | 39.8568 | 0 | 0 | 0.0014767 |  | 42.8254 | 0 | 0 | 0.001567 |  | 45.4423 | 0 | 0 | 0.0016471 |  | 47.7665 | 0 | 0 | 0.0017188 |  | 49.8445 | 0 | 0 | 0.0017832 |  | 51.7134 | 0 | 0 | 0.0018415 |  | 53.4034 | 0 | 0 | 0.0018944 |  | 54.9388 | 0 | 0 | 0.0019428 |  | 55 | 0 | 0 | 0.001987 |  | 55 | 0 | 0 | 0.0020277 |  | 55 | 0 | 0 | 0.0020653 |  | 55 | 0 | 0 | 0.0021001 |  | 55 | 0 | 0
80 | 10 | Steel | 80 | [7 empty] | 0.00055172 |  | 16 | 0 | 0 |  | -2.24e-05 |  | -0.6496 | 0 | 0 |  | -0.00094828 |  | -27.5 | 0 | 0 |  | 0.00055172 |  | 16 | 0 | 0 |  | 0.00077674 |  | 22.5254 | 0 | 0 | 0.00096388 |  | 27.9524 | 0 | 0 | 0.001122 |  | 32.5367 | 0 | 0 | 0.0012573 |  | 36.4604 | 0 | 0 | 0.0013744 |  | 39.8568 | 0 | 0 | 0.0014767 |  | 42.8254 | 0 | 0 | 0.001567 |  | 45.4423 | 0 | 0 | 0.0016471 |  | 47.7665 | 0 | 0 | 0.0017188 |  | 49.8445 | 0 | 0 | 0.0017832 |  | 51.7134 | 0 | 0 | 0.0018415 |  | 53.4034 | 0 | 0 | 0.0018944 |  | 54.9388 | 0 | 0 | 0.0019428 |  | 55 | 0 | 0 | 0.001987 |  | 55 | 0 | 0 | 0.0020277 |  | 55 | 0 | 0 | 0.0020653 |  | 55 | 0 | 0 | 0.0021001 |  | 55 | 0 | 0
81 | 1 | Steel | 81 | [7 empty] | 0.00055172 |  | 16 | 0 | 0 |  | -2.24e-05 |  | -0.6496 | 0 | 0 |  | -0.00094828 |  | -27.5 | 0 | 0 |  | 0.00055172 |  | 16 | 0 | 0 |  | 0.00077674 |  | 22.5254 | 0 | 0 | 0.00096388 |  | 27.9524 | 0 | 0 | 0.001122 |  | 32.5367 | 0 | 0 | 0.0012573 |  | 36.4604 | 0 | 0 | 0.0013744 |  | 39.8568 | 0 | 0 | 0.0014767 |  | 42.8254 | 0 | 0 | 0.001567 |  | 45.4423 | 0 | 0 | 0.0016471 |  | 47.7665 | 0 | 0 | 0.0017188 |  | 49.8445 | 0 | 0 | 0.0017832 |  | 51.7134 | 0 | 0 | 0.0018415 |  | 53.4034 | 0 | 0 | 0.0018944 |  | 54.9388 | 0 | 0 | 0.0019428 |  | 55 | 0 | 0 | 0.001987 |  | 55 | 0 | 0 | 0.0020277 |  | 55 | 0 | 0 | 0.0020653 |  | 55 | 0 | 0 | 0.0021001 |  | 55 | 0 | 0
82 | 2 | Steel | 82 | [7 empty] | 0.00055172 |  | 16 | 0 | 0 |  | -2.24e-05 |  | -0.6496 | 0 | 0 |  | -0.00094828 |  | -27.5 | 0 | 0 |  | 0.00055172 |  | 16 | 0 | 0 |  | 0.00077674 |  | 22.5254 | 0 | 0 | 0.00096388 |  | 27.9524 | 0 | 0 | 0.001122 |  | 32.5367 | 0 | 0 | 0.0012573 |  | 36.4604 | 0 | 0 | 0.0013744 |  | 39.8568 | 0 | 0 | 0.0014767 |  | 42.8254 | 0 | 0 | 0.001567 |  | 45.4423 | 0 | 0 | 0.0016471 |  | 47.7665 | 0 | 0 | 0.0017188 |  | 49.8445 | 0 | 0 | 0.0017832 |  | 51.7134 | 0 | 0 | 0.0018415 |  | 53.4034 | 0 | 0 | 0.0018944 |  | 54.9388 | 0 | 0 | 0.0019428 |  | 55 | 0 | 0 | 0.001987 |  | 55 | 0 | 0 | 0.0020277 |  | 55 | 0 | 0 | 0.0020653 |  | 55 | 0 | 0 | 0.0021001 |  | 55 | 0 | 0
83 | 3 | Steel | 83 | [7 empty] | 0.00055172 |  | 16 | 0 | 0 |  | -2.24e-05 |  | -0.6496 | 0 | 0 |  | -0.00094828 |  | -27.5 | 0 | 0 |  | 0.00055172 |  | 16 | 0 | 0 |  | 0.00077674 |  | 22.5254 | 0 | 0 | 0.00096388 |  | 27.9524 | 0 | 0 | 0.001122 |  | 32.5367 | 0 | 0 | 0.0012573 |  | 36.4604 | 0 | 0 | 0.0013744 |  | 39.8568 | 0 | 0 | 0.0014767 |  | 42.8254 | 0 | 0 | 0.001567 |  | 45.4423 | 0 | 0 | 0.0016471 |  | 47.7665 | 0 | 0 | 0.0017188 |  | 49.8445 | 0 | 0 | 0.0017832 |  | 51.7134 | 0 | 0 | 0.0018415 |  | 53.4034 | 0 | 0 | 0.0018944 |  | 54.9388 | 0 | 0 | 0.0019428 |  | 55 | 0 | 0 | 0.001987 |  | 55 | 0 | 0 | 0.0020277 |  | 55 | 0 | 0 | 0.0020653 |  | 55 | 0 | 0 | 0.0021001 |  | 55 | 0 | 0
84 | 4 | Steel | 84 | [7 empty] | 0.00055172 |  | 16 | 0 | 0 |  | -2.24e-05 |  | -0.6496 | 0 | 0 |  | -0.00094828 |  | -27.5 | 0 | 0 |  | 0.00055172 |  | 16 | 0 | 0 |  | 0.00077674 |  | 22.5254 | 0 | 0 | 0.00096388 |  | 27.9524 | 0 | 0 | 0.001122 |  | 32.5367 | 0 | 0 | 0.0012573 |  | 36.4604 | 0 | 0 | 0.0013744 |  | 39.8568 | 0 | 0 | 0.0014767 |  | 42.8254 | 0 | 0 | 0.001567 |  | 45.4423 | 0 | 0 | 0.0016471 |  | 47.7665 | 0 | 0 | 0.0017188 |  | 49.8445 | 0 | 0 | 0.0017832 |  | 51.7134 | 0 | 0 | 0.0018415 |  | 53.4034 | 0 | 0 | 0.0018944 |  | 54.9388 | 0 | 0 | 0.0019428 |  | 55 | 0 | 0 | 0.001987 |  | 55 | 0 | 0 | 0.0020277 |  | 55 | 0 | 0 | 0.0020653 |  | 55 | 0 | 0 | 0.0021001 |  | 55 | 0 | 0
85 | 5 | Steel | 85 | [7 empty] | 0.00055172 |  | 16 | 0 | 0 |  | -2.24e-05 |  | -0.6496 | 0 | 0 |  | -0.00094828 |  | -27.5 | 0 | 0 |  | 0.00055172 |  | 16 | 0 | 0 |  | 0.00077674 |  | 22.5254 | 0 | 0 | 0.00096388 |  | 27.9524 | 0 | 0 | 0.001122 |  | 32.5367 | 0 | 0 | 0.0012573 |  | 36.4604 | 0 | 0 | 0.0013744 |  | 39.8568 | 0 | 0 | 0.0014767 |  | 42.8254 | 0 | 0 | 0.001567 |  | 45.4423 | 0 | 0 | 0.0016471 |  | 47.7665 | 0 | 0 | 0.0017188 |  | 49.8445 | 0 | 0 | 0.0017832 |  | 51.7134 | 0 | 0 | 0.0018415 |  | 53.4034 | 0 | 0 | 0.0018944 |  | 54.9388 | 0 | 0 | 0.0019428 |  | 55 | 0 | 0 | 0.001987 |  | 55 | 0 | 0 | 0.0020277 |  | 55 | 0 | 0 | 0.0020653 |  | 55 | 0 | 0 | 0.0021001 |  | 55 | 0 | 0
86 | 6 | Steel | 86 | [7 empty] | 0.00055172 |  | 16 | 0 | 0 |  | -2.24e-05 |  | -0.6496 | 0 | 0 |  | -0.00094828 |  | -27.5 | 0 | 0 |  | 0.00055172 |  | 16 | 0 | 0 |  | 0.00077674 |  | 22.5254 | 0 | 0 | 0.00096388 |  | 27.9524 | 0 | 0 | 0.001122 |  | 32.5367 | 0 | 0 | 0.0012573 |  | 36.4604 | 0 | 0 | 0.0013744 |  | 39.8568 | 0 | 0 | 0.0014767 |  | 42.8254 | 0 | 0 | 0.001567 |  | 45.4423 | 0 | 0 | 0.0016471 |  | 47.7665 | 0 | 0 | 0.0017188 |  | 49.8445 | 0 | 0 | 0.0017832 |  | 51.7134 | 0 | 0 | 0.0018415 |  | 53.4034 | 0 | 0 | 0.0018944 |  | 54.9388 | 0 | 0 | 0.0019428 |  | 55 | 0 | 0 | 0.001987 |  | 55 | 0 | 0 | 0.0020277 |  | 55 | 0 | 0 | 0.0020653 |  | 55 | 0 | 0 | 0.0021001 |  | 55 | 0 | 0
87 | 7 | Steel | 87 | [7 empty] | 0.00055172 |  | 16 | 0 | 0 |  | -2.24e-05 |  | -0.6496 | 0 | 0 |  | -0.00094828 |  | -27.5 | 0 | 0 |  | 0.00055172 |  | 16 | 0 | 0 |  | 0.00077674 |  | 22.5254 | 0 | 0 | 0.00096388 |  | 27.9524 | 0 | 0 | 0.001122 |  | 32.5367 | 0 | 0 | 0.0012573 |  | 36.4604 | 0 | 0 | 0.0013744 |  | 39.8568 | 0 | 0 | 0.0014767 |  | 42.8254 | 0 | 0 | 0.001567 |  | 45.4423 | 0 | 0 | 0.0016471 |  | 47.7665 | 0 | 0 | 0.0017188 |  | 49.8445 | 0 | 0 | 0.0017832 |  | 51.7134 | 0 | 0 | 0.0018415 |  | 53.4034 | 0 | 0 | 0.0018944 |  | 54.9388 | 0 | 0 | 0.0019428 |  | 55 | 0 | 0 | 0.001987 |  | 55 | 0 | 0 | 0.0020277 |  | 55 | 0 | 0 | 0.0020653 |  | 55 | 0 | 0 | 0.0021001 |  | 55 | 0 | 0
88 | 8 | Steel | 88 | [7 empty] | 0.00055172 |  | 16 | 0 | 0 |  | -2.24e-05 |  | -0.6496 | 0 | 0 |  | -0.00094828 |  | -27.5 | 0 | 0 |  | 0.00055172 |  | 16 | 0 | 0 |  | 0.00077674 |  | 22.5254 | 0 | 0 | 0.00096388 |  | 27.9524 | 0 | 0 | 0.001122 |  | 32.5367 | 0 | 0 | 0.0012573 |  | 36.4604 | 0 | 0 | 0.0013744 |  | 39.8568 | 0 | 0 | 0.0014767 |  | 42.8254 | 0 | 0 | 0.001567 |  | 45.4423 | 0 | 0 | 0.0016471 |  | 47.7665 | 0 | 0 | 0.0017188 |  | 49.8445 | 0 | 0 | 0.0017832 |  | 51.7134 | 0 | 0 | 0.0018415 |  | 53.4034 | 0 | 0 | 0.0018944 |  | 54.9388 | 0 | 0 | 0.0019428 |  | 55 | 0 | 0 | 0.001987 |  | 55 | 0 | 0 | 0.0020277 |  | 55 | 0 | 0 | 0.0020653 |  | 55 | 0 | 0 | 0.0021001 |  | 55 | 0 | 0
89 | 9 | Steel | 89 | [7 empty] | 0.00055172 |  | 16 | 0 | 0 |  | -2.24e-05 |  | -0.6496 | 0 | 0 |  | -0.00094828 |  | -27.5 | 0 | 0 |  | 0.00055172 |  | 16 | 0 | 0 |  | 0.00077674 |  | 22.5254 | 0 | 0 | 0.00096388 |  | 27.9524 | 0 | 0 | 0.001122 |  | 32.5367 | 0 | 0 | 0.0012573 |  | 36.4604 | 0 | 0 | 0.0013744 |  | 39.8568 | 0 | 0 | 0.0014767 |  | 42.8254 | 0 | 0 | 0.001567 |  | 45.4423 | 0 | 0 | 0.0016471 |  | 47.7665 | 0 | 0 | 0.0017188 |  | 49.8445 | 0 | 0 | 0.0017832 |  | 51.7134 | 0 | 0 | 0.0018415 |  | 53.4034 | 0 | 0 | 0.0018944 |  | 54.9388 | 0 | 0 | 0.0019428 |  | 55 | 0 | 0 | 0.001987 |  | 55 | 0 | 0 | 0.0020277 |  | 55 | 0 | 0 | 0.0020653 |  | 55 | 0 | 0 | 0.0021001 |  | 55 | 0 | 0
90 | 10 | Steel | 90 | [7 empty] | 0.00055172 |  | 16 | 0 | 0 |  | -2.24e-05 |  | -0.6496 | 0 | 0 |  | -0.00094828 |  | -27.5 | 0 | 0 |  | 0.00055172 |  | 16 | 0 | 0 |  | 0.00077674 |  | 22.5254 | 0 | 0 | 0.00096388 |  | 27.9524 | 0 | 0 | 0.001122 |  | 32.5367 | 0 | 0 | 0.0012573 |  | 36.4604 | 0 | 0 | 0.0013744 |  | 39.8568 | 0 | 0 | 0.0014767 |  | 42.8254 | 0 | 0 | 0.001567 |  | 45.4423 | 0 | 0 | 0.0016471 |  | 47.7665 | 0 | 0 | 0.0017188 |  | 49.8445 | 0 | 0 | 0.0017832 |  | 51.7134 | 0 | 0 | 0.0018415 |  | 53.4034 | 0 | 0 | 0.0018944 |  | 54.9388 | 0 | 0 | 0.0019428 |  | 55 | 0 | 0 | 0.001987 |  | 55 | 0 | 0 | 0.0020277 |  | 55 | 0 | 0 | 0.0020653 |  | 55 | 0 | 0 | 0.0021001 |  | 55 | 0 | 0
91 | 1 | Steel | 91 | [7 empty] | 0.00055172 |  | 16 | 0 | 0 |  | -2.24e-05 |  | -0.6496 | 0 | 0 |  | -0.00094828 |  | -27.5 | 0 | 0 |  | 0.00055172 |  | 16 | 0 | 0 |  | 0.00077674 |  | 22.5254 | 0 | 0 | 0.00096388 |  | 27.9524 | 0 | 0 | 0.001122 |  | 32.5367 | 0 | 0 | 0.0012573 |  | 36.4604 | 0 | 0 | 0.0013744 |  | 39.8568 | 0 | 0 | 0.0014767 |  | 42.8254 | 0 | 0 | 0.001567 |  | 45.4423 | 0 | 0 | 0.0016471 |  | 47.7665 | 0 | 0 | 0.0017188 |  | 49.8445 | 0 | 0 | 0.0017832 |  | 51.7134 | 0 | 0 | 0.0018415 |  | 53.4034 | 0 | 0 | 0.0018944 |  | 54.9388 | 0 | 0 | 0.0019428 |  | 55 | 0 | 0 | 0.001987 |  | 55 | 0 | 0 | 0.0020277 |  | 55 | 0 | 0 | 0.0020653 |  | 55 | 0 | 0 | 0.0021001 |  | 55 | 0 | 0
92 | 2 | Steel | 92 | [7 empty] | 0.00055172 |  | 16 | 0 | 0 |  | -2.24e-05 |  | -0.6496 | 0 | 0 |  | -0.00094828 |  | -27.5 | 0 | 0 |  | 0.00055172 |  | 16 | 0 | 0 |  | 0.00077674 |  | 22.5254 | 0 | 0 | 0.00096388 |  | 27.9524 | 0 | 0 | 0.001122 |  | 32.5367 | 0 | 0 | 0.0012573 |  | 36.4604 | 0 | 0 | 0.0013744 |  | 39.8568 | 0 | 0 | 0.0014767 |  | 42.8254 | 0 | 0 | 0.001567 |  | 45.4423 | 0 | 0 | 0.0016471 |  | 47.7665 | 0 | 0 | 0.0017188 |  | 49.8445 | 0 | 0 | 0.0017832 |  | 51.7134 | 0 | 0 | 0.0018415 |  | 53.4034 | 0 | 0 | 0.0018944 |  | 54.9388 | 0 | 0 | 0.0019428 |  | 55 | 0 | 0 | 0.001987 |  | 55 | 0 | 0 | 0.0020277 |  | 55 | 0 | 0 | 0.0020653 |  | 55 | 0 | 0 | 0.0021001 |  | 55 | 0 | 0
93 | 3 | Steel | 93 | [7 empty] | 0.00055172 |  | 16 | 0 | 0 |  | -2.24e-05 |  | -0.6496 | 0 | 0 |  | -0.00094828 |  | -27.5 | 0 | 0 |  | 0.00055172 |  | 16 | 0 | 0 |  | 0.00077674 |  | 22.5254 | 0 | 0 | 0.00096388 |  | 27.9524 | 0 | 0 | 0.001122 |  | 32.5367 | 0 | 0 | 0.0012573 |  | 36.4604 | 0 | 0 | 0.0013744 |  | 39.8568 | 0 | 0 | 0.0014767 |  | 42.8254 | 0 | 0 | 0.001567 |  | 45.4423 | 0 | 0 | 0.0016471 |  | 47.7665 | 0 | 0 | 0.0017188 |  | 49.8445 | 0 | 0 | 0.0017832 |  | 51.7134 | 0 | 0 | 0.0018415 |  | 53.4034 | 0 | 0 | 0.0018944 |  | 54.9388 | 0 | 0 | 0.0019428 |  | 55 | 0 | 0 | 0.001987 |  | 55 | 0 | 0 | 0.0020277 |  | 55 | 0 | 0 | 0.0020653 |  | 55 | 0 | 0 | 0.0021001 |  | 55 | 0 | 0
94 | 4 | Steel | 94 | [7 empty] | 0.00055172 |  | 16 | 0 | 0 |  | -2.24e-05 |  | -0.6496 | 0 | 0 |  | -0.00094828 |  | -27.5 | 0 | 0 |  | 0.00055172 |  | 16 | 0 | 0 |  | 0.00077674 |  | 22.5254 | 0 | 0 | 0.00096388 |  | 27.9524 | 0 | 0 | 0.001122 |  | 32.5367 | 0 | 0 | 0.0012573 |  | 36.4604 | 0 | 0 | 0.0013744 |  | 39.8568 | 0 | 0 | 0.0014767 |  | 42.8254 | 0 | 0 | 0.001567 |  | 45.4423 | 0 | 0 | 0.0016471 |  | 47.7665 | 0 | 0 | 0.0017188 |  | 49.8445 | 0 | 0 | 0.0017832 |  | 51.7134 | 0 | 0 | 0.0018415 |  | 53.4034 | 0 | 0 | 0.0018944 |  | 54.9388 | 0 | 0 | 0.0019428 |  | 55 | 0 | 0 | 0.001987 |  | 55 | 0 | 0 | 0.0020277 |  | 55 | 0 | 0 | 0.0020653 |  | 55 | 0 | 0 | 0.0021001 |  | 55 | 0 | 0
95 | 5 | Steel | 95 | [7 empty] | 0.00055172 |  | 16 | 0 | 0 |  | -2.24e-05 |  | -0.6496 | 0 | 0 |  | -0.00094828 |  | -27.5 | 0 | 0 |  | 0.00055172 |  | 16 | 0 | 0 |  | 0.00077674 |  | 22.5254 | 0 | 0 | 0.00096388 |  | 27.9524 | 0 | 0 | 0.001122 |  | 32.5367 | 0 | 0 | 0.0012573 |  | 36.4604 | 0 | 0 | 0.0013744 |  | 39.8568 | 0 | 0 | 0.0014767 |  | 42.8254 | 0 | 0 | 0.001567 |  | 45.4423 | 0 | 0 | 0.0016471 |  | 47.7665 | 0 | 0 | 0.0017188 |  | 49.8445 | 0 | 0 | 0.0017832 |  | 51.7134 | 0 | 0 | 0.0018415 |  | 53.4034 | 0 | 0 | 0.0018944 |  | 54.9388 | 0 | 0 | 0.0019428 |  | 55 | 0 | 0 | 0.001987 |  | 55 | 0 | 0 | 0.0020277 |  | 55 | 0 | 0 | 0.0020653 |  | 55 | 0 | 0 | 0.0021001 |  | 55 | 0 | 0
96 | 6 | Steel | 96 | [7 empty] | 0.00055172 |  | 16 | 0 | 0 |  | -2.24e-05 |  | -0.6496 | 0 | 0 |  | -0.00094828 |  | -27.5 | 0 | 0 |  | 0.00055172 |  | 16 | 0 | 0 |  | 0.00077674 |  | 22.5254 | 0 | 0 | 0.00096388 |  | 27.9524 | 0 | 0 | 0.001122 |  | 32.5367 | 0 | 0 | 0.0012573 |  | 36.4604 | 0 | 0 | 0.0013744 |  | 39.8568 | 0 | 0 | 0.0014767 |  | 42.8254 | 0 | 0 | 0.001567 |  | 45.4423 | 0 | 0 | 0.0016471 |  | 47.7665 | 0 | 0 | 0.0017188 |  | 49.8445 | 0 | 0 | 0.0017832 |  | 51.7134 | 0 | 0 | 0.0018415 |  | 53.4034 | 0 | 0 | 0.0018944 |  | 54.9388 | 0 | 0 | 0.0019428 |  | 55 | 0 | 0 | 0.001987 |  | 55 | 0 | 0 | 0.0020277 |  | 55 | 0 | 0 | 0.0020653 |  | 55 | 0 | 0 | 0.0021001 |  | 55 | 0 | 0
97 | 7 | Steel | 97 | [7 empty] | 0.00055172 |  | 16 | 0 | 0 |  | -2.24e-05 |  | -0.6496 | 0 | 0 |  | -0.00094828 |  | -27.5 | 0 | 0 |  | 0.00055172 |  | 16 | 0 | 0 |  | 0.00077674 |  | 22.5254 | 0 | 0 | 0.00096388 |  | 27.9524 | 0 | 0 | 0.001122 |  | 32.5367 | 0 | 0 | 0.0012573 |  | 36.4604 | 0 | 0 | 0.0013744 |  | 39.8568 | 0 | 0 | 0.0014767 |  | 42.8254 | 0 | 0 | 0.001567 |  | 45.4423 | 0 | 0 | 0.0016471 |  | 47.7665 | 0 | 0 | 0.0017188 |  | 49.8445 | 0 | 0 | 0.0017832 |  | 51.7134 | 0 | 0 | 0.0018415 |  | 53.4034 | 0 | 0 | 0.0018944 |  | 54.9388 | 0 | 0 | 0.0019428 |  | 55 | 0 | 0 | 0.001987 |  | 55 | 0 | 0 | 0.0020277 |  | 55 | 0 | 0 | 0.0020653 |  | 55 | 0 | 0 | 0.0021001 |  | 55 | 0 | 0
98 | 8 | Steel | 98 | [7 empty] | 0.00055172 |  | 16 | 0 | 0 |  | -2.24e-05 |  | -0.6496 | 0 | 0 |  | -0.00094828 |  | -27.5 | 0 | 0 |  | 0.00055172 |  | 16 | 0 | 0 |  | 0.00077674 |  | 22.5254 | 0 | 0 | 0.00096388 |  | 27.9524 | 0 | 0 | 0.001122 |  | 32.5367 | 0 | 0 | 0.0012573 |  | 36.4604 | 0 | 0 | 0.0013744 |  | 39.8568 | 0 | 0 | 0.0014767 |  | 42.8254 | 0 | 0 | 0.001567 |  | 45.4423 | 0 | 0 | 0.0016471 |  | 47.7665 | 0 | 0 | 0.0017188 |  | 49.8445 | 0 | 0 | 0.0017832 |  | 51.7134 | 0 | 0 | 0.0018415 |  | 53.4034 | 0 | 0 | 0.0018944 |  | 54.9388 | 0 | 0 | 0.0019428 |  | 55 | 0 | 0 | 0.001987 |  | 55 | 0 | 0 | 0.0020277 |  | 55 | 0 | 0 | 0.0020653 |  | 55 | 0 | 0 | 0.0021001 |  | 55 | 0 | 0
99 | 9 | Steel | 99 | [7 empty] | 0.00055172 |  | 16 | 0 | 0 |  | -2.24e-05 |  | -0.6496 | 0 | 0 |  | -0.00094828 |  | -27.5 | 0 | 0 |  | 0.00055172 |  | 16 | 0 | 0 |  | 0.00077674 |  | 22.5254 | 0 | 0 | 0.00096388 |  | 27.9524 | 0 | 0 | 0.001122 |  | 32.5367 | 0 | 0 | 0.0012573 |  | 36.4604 | 0 | 0 | 0.0013744 |  | 39.8568 | 0 | 0 | 0.0014767 |  | 42.8254 | 0 | 0 | 0.001567 |  | 45.4423 | 0 | 0 | 0.0016471 |  | 47.7665 | 0 | 0 | 0.0017188 |  | 49.8445 | 0 | 0 | 0.0017832 |  | 51.7134 | 0 | 0 | 0.0018415 |  | 53.4034 | 0 | 0 | 0.0018944 |  | 54.9388 | 0 | 0 | 0.0019428 |  | 55 | 0 | 0 | 0.001987 |  | 55 | 0 | 0 | 0.0020277 |  | 55 | 0 | 0 | 0.0020653 |  | 55 | 0 | 0 | 0.0021001 |  | 55 | 0 | 0
100 | 10 | Steel | 100 | [7 empty] | 0.00055172 |  | 16 | 0 | 0 |  | -2.24e-05 |  | -0.6496 | 0 | 0 |  | -0.00094828 |  | -27.5 | 0 | 0 |  | 0.00055172 |  | 16 | 0 | 0 |  | 0.00077674 |  | 22.5254 | 0 | 0 | 0.00096388 |  | 27.9524 | 0 | 0 | 0.001122 |  | 32.5367 | 0 | 0 | 0.0012573 |  | 36.4604 | 0 | 0 | 0.0013744 |  | 39.8568 | 0 | 0 | 0.0014767 |  | 42.8254 | 0 | 0 | 0.001567 |  | 45.4423 | 0 | 0 | 0.0016471 |  | 47.7665 | 0 | 0 | 0.0017188 |  | 49.8445 | 0 | 0 | 0.0017832 |  | 51.7134 | 0 | 0 | 0.0018415 |  | 53.4034 | 0 | 0 | 0.0018944 |  | 54.9388 | 0 | 0 | 0.0019428 |  | 55 | 0 | 0 | 0.001987 |  | 55 | 0 | 0 | 0.0020277 |  | 55 | 0 | 0 | 0.0020653 |  | 55 | 0 | 0 | 0.0021001 |  | 55 | 0 | 0
101 | 1 | Steel | 101 | [7 empty] | 0.00055172 |  | 16 | 0 | 0 |  | -2.24e-05 |  | -0.6496 | 0 | 0 |  | -0.00094828 |  | -27.5 | 0 | 0 |  | 0.00055172 |  | 16 | 0 | 0 |  | 0.00077674 |  | 22.5254 | 0 | 0 | 0.00096388 |  | 27.9524 | 0 | 0 | 0.001122 |  | 32.5367 | 0 | 0 | 0.0012573 |  | 36.4604 | 0 | 0 | 0.0013744 |  | 39.8568 | 0 | 0 | 0.0014767 |  | 42.8254 | 0 | 0 | 0.001567 |  | 45.4423 | 0 | 0 | 0.0016471 |  | 47.7665 | 0 | 0 | 0.0017188 |  | 49.8445 | 0 | 0 | 0.0017832 |  | 51.7134 | 0 | 0 | 0.0018415 |  | 53.4034 | 0 | 0 | 0.0018944 |  | 54.9388 | 0 | 0 | 0.0019428 |  | 55 | 0 | 0 | 0.001987 |  | 55 | 0 | 0 | 0.0020277 |  | 55 | 0 | 0 | 0.0020653 |  | 55 | 0 | 0 | 0.0021001 |  | 55 | 0 | 0
102 | 2 | Steel | 102 | [7 empty] | 0.00055172 |  | 16 | 0 | 0 |  | -2.24e-05 |  | -0.6496 | 0 | 0 |  | -0.00094828 |  | -27.5 | 0 | 0 |  | 0.00055172 |  | 16 | 0 | 0 |  | 0.00077674 |  | 22.5254 | 0 | 0 | 0.00096388 |  | 27.9524 | 0 | 0 | 0.001122 |  | 32.5367 | 0 | 0 | 0.0012573 |  | 36.4604 | 0 | 0 | 0.0013744 |  | 39.8568 | 0 | 0 | 0.0014767 |  | 42.8254 | 0 | 0 | 0.001567 |  | 45.4423 | 0 | 0 | 0.0016471 |  | 47.7665 | 0 | 0 | 0.0017188 |  | 49.8445 | 0 | 0 | 0.0017832 |  | 51.7134 | 0 | 0 | 0.0018415 |  | 53.4034 | 0 | 0 | 0.0018944 |  | 54.9388 | 0 | 0 | 0.0019428 |  | 55 | 0 | 0 | 0.001987 |  | 55 | 0 | 0 | 0.0020277 |  | 55 | 0 | 0 | 0.0020653 |  | 55 | 0 | 0 | 0.0021001 |  | 55 | 0 | 0
103 | 3 | Steel | 103 | [7 empty] | 0.00055172 |  | 16 | 0 | 0 |  | -2.24e-05 |  | -0.6496 | 0 | 0 |  | -0.00094828 |  | -27.5 | 0 | 0 |  | 0.00055172 |  | 16 | 0 | 0 |  | 0.00077674 |  | 22.5254 | 0 | 0 | 0.00096388 |  | 27.9524 | 0 | 0 | 0.001122 |  | 32.5367 | 0 | 0 | 0.0012573 |  | 36.4604 | 0 | 0 | 0.0013744 |  | 39.8568 | 0 | 0 | 0.0014767 |  | 42.8254 | 0 | 0 | 0.001567 |  | 45.4423 | 0 | 0 | 0.0016471 |  | 47.7665 | 0 | 0 | 0.0017188 |  | 49.8445 | 0 | 0 | 0.0017832 |  | 51.7134 | 0 | 0 | 0.0018415 |  | 53.4034 | 0 | 0 | 0.0018944 |  | 54.9388 | 0 | 0 | 0.0019428 |  | 55 | 0 | 0 | 0.001987 |  | 55 | 0 | 0 | 0.0020277 |  | 55 | 0 | 0 | 0.0020653 |  | 55 | 0 | 0 | 0.0021001 |  | 55 | 0 | 0
104 | 4 | Steel | 104 | [7 empty] | 0.00055172 |  | 16 | 0 | 0 |  | -2.24e-05 |  | -0.6496 | 0 | 0 |  | -0.00094828 |  | -27.5 | 0 | 0 |  | 0.00055172 |  | 16 | 0 | 0 |  | 0.00077674 |  | 22.5254 | 0 | 0 | 0.00096388 |  | 27.9524 | 0 | 0 | 0.001122 |  | 32.5367 | 0 | 0 | 0.0012573 |  | 36.4604 | 0 | 0 | 0.0013744 |  | 39.8568 | 0 | 0 | 0.0014767 |  | 42.8254 | 0 | 0 | 0.001567 |  | 45.4423 | 0 | 0 | 0.0016471 |  | 47.7665 | 0 | 0 | 0.0017188 |  | 49.8445 | 0 | 0 | 0.0017832 |  | 51.7134 | 0 | 0 | 0.0018415 |  | 53.4034 | 0 | 0 | 0.0018944 |  | 54.9388 | 0 | 0 | 0.0019428 |  | 55 | 0 | 0 | 0.001987 |  | 55 | 0 | 0 | 0.0020277 |  | 55 | 0 | 0 | 0.0020653 |  | 55 | 0 | 0 | 0.0021001 |  | 55 | 0 | 0
105 | 5 | Steel | 105 | [7 empty] | 0.00055172 |  | 16 | 0 | 0 |  | -2.24e-05 |  | -0.6496 | 0 | 0 |  | -0.00094828 |  | -27.5 | 0 | 0 |  | 0.00055172 |  | 16 | 0 | 0 |  | 0.00077674 |  | 22.5254 | 0 | 0 | 0.00096388 |  | 27.9524 | 0 | 0 | 0.001122 |  | 32.5367 | 0 | 0 | 0.0012573 |  | 36.4604 | 0 | 0 | 0.0013744 |  | 39.8568 | 0 | 0 | 0.0014767 |  | 42.8254 | 0 | 0 | 0.001567 |  | 45.4423 | 0 | 0 | 0.0016471 |  | 47.7665 | 0 | 0 | 0.0017188 |  | 49.8445 | 0 | 0 | 0.0017832 |  | 51.7134 | 0 | 0 | 0.0018415 |  | 53.4034 | 0 | 0 | 0.0018944 |  | 54.9388 | 0 | 0 | 0.0019428 |  | 55 | 0 | 0 | 0.001987 |  | 55 | 0 | 0 | 0.0020277 |  | 55 | 0 | 0 | 0.0020653 |  | 55 | 0 | 0 | 0.0021001 |  | 55 | 0 | 0
106 | 6 | Steel | 106 | [7 empty] | 0.00055172 |  | 16 | 0 | 0 |  | -2.24e-05 |  | -0.6496 | 0 | 0 |  | -0.00094828 |  | -27.5 | 0 | 0 |  | 0.00055172 |  | 16 | 0 | 0 |  | 0.00077674 |  | 22.5254 | 0 | 0 | 0.00096388 |  | 27.9524 | 0 | 0 | 0.001122 |  | 32.5367 | 0 | 0 | 0.0012573 |  | 36.4604 | 0 | 0 | 0.0013744 |  | 39.8568 | 0 | 0 | 0.0014767 |  | 42.8254 | 0 | 0 | 0.001567 |  | 45.4423 | 0 | 0 | 0.0016471 |  | 47.7665 | 0 | 0 | 0.0017188 |  | 49.8445 | 0 | 0 | 0.0017832 |  | 51.7134 | 0 | 0 | 0.0018415 |  | 53.4034 | 0 | 0 | 0.0018944 |  | 54.9388 | 0 | 0 | 0.0019428 |  | 55 | 0 | 0 | 0.001987 |  | 55 | 0 | 0 | 0.0020277 |  | 55 | 0 | 0 | 0.0020653 |  | 55 | 0 | 0 | 0.0021001 |  | 55 | 0 | 0
107 | 7 | Steel | 107 | [7 empty] | 0.00055172 |  | 16 | 0 | 0 |  | -2.24e-05 |  | -0.6496 | 0 | 0 |  | -0.00094828 |  | -27.5 | 0 | 0 |  | 0.00055172 |  | 16 | 0 | 0 |  | 0.00077674 |  | 22.5254 | 0 | 0 | 0.00096388 |  | 27.9524 | 0 | 0 | 0.001122 |  | 32.5367 | 0 | 0 | 0.0012573 |  | 36.4604 | 0 | 0 | 0.0013744 |  | 39.8568 | 0 | 0 | 0.0014767 |  | 42.8254 | 0 | 0 | 0.001567 |  | 45.4423 | 0 | 0 | 0.0016471 |  | 47.7665 | 0 | 0 | 0.0017188 |  | 49.8445 | 0 | 0 | 0.0017832 |  | 51.7134 | 0 | 0 | 0.0018415 |  | 53.4034 | 0 | 0 | 0.0018944 |  | 54.9388 | 0 | 0 | 0.0019428 |  | 55 | 0 | 0 | 0.001987 |  | 55 | 0 | 0 | 0.0020277 |  | 55 | 0 | 0 | 0.0020653 |  | 55 | 0 | 0 | 0.0021001 |  | 55 | 0 | 0
108 | 8 | Steel | 108 | [7 empty] | 0.00055172 |  | 16 | 0 | 0 |  | -2.24e-05 |  | -0.6496 | 0 | 0 |  | -0.00094828 |  | -27.5 | 0 | 0 |  | 0.00055172 |  | 16 | 0 | 0 |  | 0.00077674 |  | 22.5254 | 0 | 0 | 0.00096388 |  | 27.9524 | 0 | 0 | 0.001122 |  | 32.5367 | 0 | 0 | 0.0012573 |  | 36.4604 | 0 | 0 | 0.0013744 |  | 39.8568 | 0 | 0 | 0.0014767 |  | 42.8254 | 0 | 0 | 0.001567 |  | 45.4423 | 0 | 0 | 0.0016471 |  | 47.7665 | 0 | 0 | 0.0017188 |  | 49.8445 | 0 | 0 | 0.0017832 |  | 51.7134 | 0 | 0 | 0.0018415 |  | 53.4034 | 0 | 0 | 0.0018944 |  | 54.9388 | 0 | 0 | 0.0019428 |  | 55 | 0 | 0 | 0.001987 |  | 55 | 0 | 0 | 0.0020277 |  | 55 | 0 | 0 | 0.0020653 |  | 55 | 0 | 0 | 0.0021001 |  | 55 | 0 | 0
109 | 9 | Steel | 109 | [7 empty] | 0.00055172 |  | 16 | 0 | 0 |  | -2.24e-05 |  | -0.6496 | 0 | 0 |  | -0.00094828 |  | -27.5 | 0 | 0 |  | 0.00055172 |  | 16 | 0 | 0 |  | 0.00077674 |  | 22.5254 | 0 | 0 | 0.00096388 |  | 27.9524 | 0 | 0 | 0.001122 |  | 32.5367 | 0 | 0 | 0.0012573 |  | 36.4604 | 0 | 0 | 0.0013744 |  | 39.8568 | 0 | 0 | 0.0014767 |  | 42.8254 | 0 | 0 | 0.001567 |  | 45.4423 | 0 | 0 | 0.0016471 |  | 47.7665 | 0 | 0 | 0.0017188 |  | 49.8445 | 0 | 0 | 0.0017832 |  | 51.7134 | 0 | 0 | 0.0018415 |  | 53.4034 | 0 | 0 | 0.0018944 |  | 54.9388 | 0 | 0 | 0.0019428 |  | 55 | 0 | 0 | 0.001987 |  | 55 | 0 | 0 | 0.0020277 |  | 55 | 0 | 0 | 0.0020653 |  | 55 | 0 | 0 | 0.0021001 |  | 55 | 0 | 0
110 | 10 | Steel | 110 | [7 empty] | 0.00055172 |  | 16 | 0 | 0 |  | -2.24e-05 |  | -0.6496 | 0 | 0 |  | -0.00094828 |  | -27.5 | 0 | 0 |  | 0.00055172 |  | 16 | 0 | 0 |  | 0.00077674 |  | 22.5254 | 0 | 0 | 0.00096388 |  | 27.9524 | 0 | 0 | 0.001122 |  | 32.5367 | 0 | 0 | 0.0012573 |  | 36.4604 | 0 | 0 | 0.0013744 |  | 39.8568 | 0 | 0 | 0.0014767 |  | 42.8254 | 0 | 0 | 0.001567 |  | 45.4423 | 0 | 0 | 0.0016471 |  | 47.7665 | 0 | 0 | 0.0017188 |  | 49.8445 | 0 | 0 | 0.0017832 |  | 51.7134 | 0 | 0 | 0.0018415 |  | 53.4034 | 0 | 0 | 0.0018944 |  | 54.9388 | 0 | 0 | 0.0019428 |  | 55 | 0 | 0 | 0.001987 |  | 55 | 0 | 0 | 0.0020277 |  | 55 | 0 | 0 | 0.0020653 |  | 55 | 0 | 0 | 0.0021001 |  | 55 | 0 | 0
111 |  | Steel | 111 | [7 empty] | 0.00055172 |  | 16 | 0 | 0 |  | -2.24e-05 |  | -0.6496 | 0 | 0 |  | -0.00094828 |  | -27.5 | 0 | 0 |  | 0.00055172 |  | 16 | 0 | 0 |  | 0.00077674 |  | 22.5254 | 0 | 0 | 0.00096388 |  | 27.9524 | 0 | 0 | 0.001122 |  | 32.5367 | 0 | 0 | 0.0012573 |  | 36.4604 | 0 | 0 | 0.0013744 |  | 39.8568 | 0 | 0 | 0.0014767 |  | 42.8254 | 0 | 0 | 0.001567 |  | 45.4423 | 0 | 0 | 0.0016471 |  | 47.7665 | 0 | 0 | 0.0017188 |  | 49.8445 | 0 | 0 | 0.0017832 |  | 51.7134 | 0 | 0 | 0.0018415 |  | 53.4034 | 0 | 0 | 0.0018944 |  | 54.9388 | 0 | 0 | 0.0019428 |  | 55 | 0 | 0 | 0.001987 |  | 55 | 0 | 0 | 0.0020277 |  | 55 | 0 | 0 | 0.0020653 |  | 55 | 0 | 0 | 0.0021001 |  | 55 | 0 | 0
112 |  | Steel | 112 | [7 empty] | 0.00055172 |  | 16 | 0 | 0 |  | -2.24e-05 |  | -0.6496 | 0 | 0 |  | -0.00094828 |  | -27.5 | 0 | 0 |  | 0.00055172 |  | 16 | 0 | 0 |  | 0.00077674 |  | 22.5254 | 0 | 0 | 0.00096388 |  | 27.9524 | 0 | 0 | 0.001122 |  | 32.5367 | 0 | 0 | 0.0012573 |  | 36.4604 | 0 | 0 | 0.0013744 |  | 39.8568 | 0 | 0 | 0.0014767 |  | 42.8254 | 0 | 0 | 0.001567 |  | 45.4423 | 0 | 0 | 0.0016471 |  | 47.7665 | 0 | 0 | 0.0017188 |  | 49.8445 | 0 | 0 | 0.0017832 |  | 51.7134 | 0 | 0 | 0.0018415 |  | 53.4034 | 0 | 0 | 0.0018944 |  | 54.9388 | 0 | 0 | 0.0019428 |  | 55 | 0 | 0 | 0.001987 |  | 55 | 0 | 0 | 0.0020277 |  | 55 | 0 | 0 | 0.0020653 |  | 55 | 0 | 0 | 0.0021001 |  | 55 | 0 | 0
113 |  | Steel | 113 | [7 empty] | 0.00055172 |  | 16 | 0 | 0 |  | -2.24e-05 |  | -0.6496 | 0 | 0 |  | -0.00094828 |  | -27.5 | 0 | 0 |  | 0.00055172 |  | 16 | 0 | 0 |  | 0.00077674 |  | 22.5254 | 0 | 0 | 0.00096388 |  | 27.9524 | 0 | 0 | 0.001122 |  | 32.5367 | 0 | 0 | 0.0012573 |  | 36.4604 | 0 | 0 | 0.0013744 |  | 39.8568 | 0 | 0 | 0.0014767 |  | 42.8254 | 0 | 0 | 0.001567 |  | 45.4423 | 0 | 0 | 0.0016471 |  | 47.7665 | 0 | 0 | 0.0017188 |  | 49.8445 | 0 | 0 | 0.0017832 |  | 51.7134 | 0 | 0 | 0.0018415 |  | 53.4034 | 0 | 0 | 0.0018944 |  | 54.9388 | 0 | 0 | 0.0019428 |  | 55 | 0 | 0 | 0.001987 |  | 55 | 0 | 0 | 0.0020277 |  | 55 | 0 | 0 | 0.0020653 |  | 55 | 0 | 0 | 0.0021001 |  | 55 | 0 | 0
114 |  | Steel | 114 | [7 empty] | 0.00055172 |  | 16 | 0 | 0 |  | -2.24e-05 |  | -0.6496 | 0 | 0 |  | -0.00094828 |  | -27.5 | 0 | 0 |  | 0.00055172 |  | 16 | 0 | 0 |  | 0.00077674 |  | 22.5254 | 0 | 0 | 0.00096388 |  | 27.9524 | 0 | 0 | 0.001122 |  | 32.5367 | 0 | 0 | 0.0012573 |  | 36.4604 | 0 | 0 | 0.0013744 |  | 39.8568 | 0 | 0 | 0.0014767 |  | 42.8254 | 0 | 0 | 0.001567 |  | 45.4423 | 0 | 0 | 0.0016471 |  | 47.7665 | 0 | 0 | 0.0017188 |  | 49.8445 | 0 | 0 | 0.0017832 |  | 51.7134 | 0 | 0 | 0.0018415 |  | 53.4034 | 0 | 0 | 0.0018944 |  | 54.9388 | 0 | 0 | 0.0019428 |  | 55 | 0 | 0 | 0.001987 |  | 55 | 0 | 0 | 0.0020277 |  | 55 | 0 | 0 | 0.0020653 |  | 55 | 0 | 0 | 0.0021001 |  | 55 | 0 | 0
115 |  | Steel | 115 | [7 empty] | 0.00055172 |  | 16 | 0 | 0 |  | -2.24e-05 |  | -0.6496 | 0 | 0 |  | -0.00094828 |  | -27.5 | 0 | 0 |  | 0.00055172 |  | 16 | 0 | 0 |  | 0.00077674 |  | 22.5254 | 0 | 0 | 0.00096388 |  | 27.9524 | 0 | 0 | 0.001122 |  | 32.5367 | 0 | 0 | 0.0012573 |  | 36.4604 | 0 | 0 | 0.0013744 |  | 39.8568 | 0 | 0 | 0.0014767 |  | 42.8254 | 0 | 0 | 0.001567 |  | 45.4423 | 0 | 0 | 0.0016471 |  | 47.7665 | 0 | 0 | 0.0017188 |  | 49.8445 | 0 | 0 | 0.0017832 |  | 51.7134 | 0 | 0 | 0.0018415 |  | 53.4034 | 0 | 0 | 0.0018944 |  | 54.9388 | 0 | 0 | 0.0019428 |  | 55 | 0 | 0 | 0.001987 |  | 55 | 0 | 0 | 0.0020277 |  | 55 | 0 | 0 | 0.0020653 |  | 55 | 0 | 0 | 0.0021001 |  | 55 | 0 | 0
116 |  | Steel | 116 | [7 empty] | 0.00055172 |  | 16 | 0 | 0 |  | -2.24e-05 |  | -0.6496 | 0 | 0 |  | -0.00094828 |  | -27.5 | 0 | 0 |  | 0.00055172 |  | 16 | 0 | 0 |  | 0.00077674 |  | 22.5254 | 0 | 0 | 0.00096388 |  | 27.9524 | 0 | 0 | 0.001122 |  | 32.5367 | 0 | 0 | 0.0012573 |  | 36.4604 | 0 | 0 | 0.0013744 |  | 39.8568 | 0 | 0 | 0.0014767 |  | 42.8254 | 0 | 0 | 0.001567 |  | 45.4423 | 0 | 0 | 0.0016471 |  | 47.7665 | 0 | 0 | 0.0017188 |  | 49.8445 | 0 | 0 | 0.0017832 |  | 51.7134 | 0 | 0 | 0.0018415 |  | 53.4034 | 0 | 0 | 0.0018944 |  | 54.9388 | 0 | 0 | 0.0019428 |  | 55 | 0 | 0 | 0.001987 |  | 55 | 0 | 0 | 0.0020277 |  | 55 | 0 | 0 | 0.0020653 |  | 55 | 0 | 0 | 0.0021001 |  | 55 | 0 | 0
117 |  | Steel | 117 | [7 empty] | 0.00055172 |  | 16 | 0 | 0 |  | -2.24e-05 |  | -0.6496 | 0 | 0 |  | -0.00094828 |  | -27.5 | 0 | 0 |  | 0.00055172 |  | 16 | 0 | 0 |  | 0.00077674 |  | 22.5254 | 0 | 0 | 0.00096388 |  | 27.9524 | 0 | 0 | 0.001122 |  | 32.5367 | 0 | 0 | 0.0012573 |  | 36.4604 | 0 | 0 | 0.0013744 |  | 39.8568 | 0 | 0 | 0.0014767 |  | 42.8254 | 0 | 0 | 0.001567 |  | 45.4423 | 0 | 0 | 0.0016471 |  | 47.7665 | 0 | 0 | 0.0017188 |  | 49.8445 | 0 | 0 | 0.0017832 |  | 51.7134 | 0 | 0 | 0.0018415 |  | 53.4034 | 0 | 0 | 0.0018944 |  | 54.9388 | 0 | 0 | 0.0019428 |  | 55 | 0 | 0 | 0.001987 |  | 55 | 0 | 0 | 0.0020277 |  | 55 | 0 | 0 | 0.0020653 |  | 55 | 0 | 0 | 0.0021001 |  | 55 | 0 | 0
118 |  | Steel | 118 | [7 empty] | 0.00055172 |  | 16 | 0 | 0 |  | -2.24e-05 |  | -0.6496 | 0 | 0 |  | -0.00094828 |  | -27.5 | 0 | 0 |  | 0.00055172 |  | 16 | 0 | 0 |  | 0.00077674 |  | 22.5254 | 0 | 0 | 0.00096388 |  | 27.9524 | 0 | 0 | 0.001122 |  | 32.5367 | 0 | 0 | 0.0012573 |  | 36.4604 | 0 | 0 | 0.0013744 |  | 39.8568 | 0 | 0 | 0.0014767 |  | 42.8254 | 0 | 0 | 0.001567 |  | 45.4423 | 0 | 0 | 0.0016471 |  | 47.7665 | 0 | 0 | 0.0017188 |  | 49.8445 | 0 | 0 | 0.0017832 |  | 51.7134 | 0 | 0 | 0.0018415 |  | 53.4034 | 0 | 0 | 0.0018944 |  | 54.9388 | 0 | 0 | 0.0019428 |  | 55 | 0 | 0 | 0.001987 |  | 55 | 0 | 0 | 0.0020277 |  | 55 | 0 | 0 | 0.0020653 |  | 55 | 0 | 0 | 0.0021001 |  | 55 | 0 | 0
119 |  | Steel | 119 | [7 empty] | 0.00055172 |  | 16 | 0 | 0 |  | -2.24e-05 |  | -0.6496 | 0 | 0 |  | -0.00094828 |  | -27.5 | 0 | 0 |  | 0.00055172 |  | 16 | 0 | 0 |  | 0.00077674 |  | 22.5254 | 0 | 0 | 0.00096388 |  | 27.9524 | 0 | 0 | 0.001122 |  | 32.5367 | 0 | 0 | 0.0012573 |  | 36.4604 | 0 | 0 | 0.0013744 |  | 39.8568 | 0 | 0 | 0.0014767 |  | 42.8254 | 0 | 0 | 0.001567 |  | 45.4423 | 0 | 0 | 0.0016471 |  | 47.7665 | 0 | 0 | 0.0017188 |  | 49.8445 | 0 | 0 | 0.0017832 |  | 51.7134 | 0 | 0 | 0.0018415 |  | 53.4034 | 0 | 0 | 0.0018944 |  | 54.9388 | 0 | 0 | 0.0019428 |  | 55 | 0 | 0 | 0.001987 |  | 55 | 0 | 0 | 0.0020277 |  | 55 | 0 | 0 | 0.0020653 |  | 55 | 0 | 0 | 0.0021001 |  | 55 | 0 | 0
120 |  | Steel | 120 | [7 empty] | 0.00055172 |  | 16 | 0 | 0 |  | -2.24e-05 |  | -0.6496 | 0 | 0 |  | -0.00094828 |  | -27.5 | 0 | 0 |  | 0.00055172 |  | 16 | 0 | 0 |  | 0.00077674 |  | 22.5254 | 0 | 0 | 0.00096388 |  | 27.9524 | 0 | 0 | 0.001122 |  | 32.5367 | 0 | 0 | 0.0012573 |  | 36.4604 | 0 | 0 | 0.0013744 |  | 39.8568 | 0 | 0 | 0.0014767 |  | 42.8254 | 0 | 0 | 0.001567 |  | 45.4423 | 0 | 0 | 0.0016471 |  | 47.7665 | 0 | 0 | 0.0017188 |  | 49.8445 | 0 | 0 | 0.0017832 |  | 51.7134 | 0 | 0 | 0.0018415 |  | 53.4034 | 0 | 0 | 0.0018944 |  | 54.9388 | 0 | 0 | 0.0019428 |  | 55 | 0 | 0 | 0.001987 |  | 55 | 0 | 0 | 0.0020277 |  | 55 | 0 | 0 | 0.0020653 |  | 55 | 0 | 0 | 0.0021001 |  | 55 | 0 | 0
121 |  | Steel | 121 | [7 empty] | 0.00055172 |  | 16 | 0 | 0 |  | -2.24e-05 |  | -0.6496 | 0 | 0 |  | -0.00094828 |  | -27.5 | 0 | 0 |  | 0.00055172 |  | 16 | 0 | 0 |  | 0.00077674 |  | 22.5254 | 0 | 0 | 0.00096388 |  | 27.9524 | 0 | 0 | 0.001122 |  | 32.5367 | 0 | 0 | 0.0012573 |  | 36.4604 | 0 | 0 | 0.0013744 |  | 39.8568 | 0 | 0 | 0.0014767 |  | 42.8254 | 0 | 0 | 0.001567 |  | 45.4423 | 0 | 0 | 0.0016471 |  | 47.7665 | 0 | 0 | 0.0017188 |  | 49.8445 | 0 | 0 | 0.0017832 |  | 51.7134 | 0 | 0 | 0.0018415 |  | 53.4034 | 0 | 0 | 0.0018944 |  | 54.9388 | 0 | 0 | 0.0019428 |  | 55 | 0 | 0 | 0.001987 |  | 55 | 0 | 0 | 0.0020277 |  | 55 | 0 | 0 | 0.0020653 |  | 55 | 0 | 0 | 0.0021001 |  | 55 | 0 | 0
122 |  | Steel | 122 | [7 empty] | 0.00055172 |  | 16 | 0 | 0 |  | -2.24e-05 |  | -0.6496 | 0 | 0 |  | -0.00094828 |  | -27.5 | 0 | 0 |  | 0.00055172 |  | 16 | 0 | 0 |  | 0.00077674 |  | 22.5254 | 0 | 0 | 0.00096388 |  | 27.9524 | 0 | 0 | 0.001122 |  | 32.5367 | 0 | 0 | 0.0012573 |  | 36.4604 | 0 | 0 | 0.0013744 |  | 39.8568 | 0 | 0 | 0.0014767 |  | 42.8254 | 0 | 0 | 0.001567 |  | 45.4423 | 0 | 0 | 0.0016471 |  | 47.7665 | 0 | 0 | 0.0017188 |  | 49.8445 | 0 | 0 | 0.0017832 |  | 51.7134 | 0 | 0 | 0.0018415 |  | 53.4034 | 0 | 0 | 0.0018944 |  | 54.9388 | 0 | 0 | 0.0019428 |  | 55 | 0 | 0 | 0.001987 |  | 55 | 0 | 0 | 0.0020277 |  | 55 | 0 | 0 | 0.0020653 |  | 55 | 0 | 0 | 0.0021001 |  | 55 | 0 | 0
123 |  | Steel | 123 | [7 empty] | 0.00055172 |  | 16 | 0 | 0 |  | -2.24e-05 |  | -0.6496 | 0 | 0 |  | -0.00094828 |  | -27.5 | 0 | 0 |  | 0.00055172 |  | 16 | 0 | 0 |  | 0.00077674 |  | 22.5254 | 0 | 0 | 0.00096388 |  | 27.9524 | 0 | 0 | 0.001122 |  | 32.5367 | 0 | 0 | 0.0012573 |  | 36.4604 | 0 | 0 | 0.0013744 |  | 39.8568 | 0 | 0 | 0.0014767 |  | 42.8254 | 0 | 0 | 0.001567 |  | 45.4423 | 0 | 0 | 0.0016471 |  | 47.7665 | 0 | 0 | 0.0017188 |  | 49.8445 | 0 | 0 | 0.0017832 |  | 51.7134 | 0 | 0 | 0.0018415 |  | 53.4034 | 0 | 0 | 0.0018944 |  | 54.9388 | 0 | 0 | 0.0019428 |  | 55 | 0 | 0 | 0.001987 |  | 55 | 0 | 0 | 0.0020277 |  | 55 | 0 | 0 | 0.0020653 |  | 55 | 0 | 0 | 0.0021001 |  | 55 | 0 | 0
124 |  | Steel | 124 | [7 empty] | 0.00055172 |  | 16 | 0 | 0 |  | -2.24e-05 |  | -0.6496 | 0 | 0 |  | -0.00094828 |  | -27.5 | 0 | 0 |  | 0.00055172 |  | 16 | 0 | 0 |  | 0.00077674 |  | 22.5254 | 0 | 0 | 0.00096388 |  | 27.9524 | 0 | 0 | 0.001122 |  | 32.5367 | 0 | 0 | 0.0012573 |  | 36.4604 | 0 | 0 | 0.0013744 |  | 39.8568 | 0 | 0 | 0.0014767 |  | 42.8254 | 0 | 0 | 0.001567 |  | 45.4423 | 0 | 0 | 0.0016471 |  | 47.7665 | 0 | 0 | 0.0017188 |  | 49.8445 | 0 | 0 | 0.0017832 |  | 51.7134 | 0 | 0 | 0.0018415 |  | 53.4034 | 0 | 0 | 0.0018944 |  | 54.9388 | 0 | 0 | 0.0019428 |  | 55 | 0 | 0 | 0.001987 |  | 55 | 0 | 0 | 0.0020277 |  | 55 | 0 | 0 | 0.0020653 |  | 55 | 0 | 0 | 0.0021001 |  | 55 | 0 | 0
125 |  | Steel | 125 | [7 empty] | 0.00055172 |  | 16 | 0 | 0 |  | -2.24e-05 |  | -0.6496 | 0 | 0 |  | -0.00094828 |  | -27.5 | 0 | 0 |  | 0.00055172 |  | 16 | 0 | 0 |  | 0.00077674 |  | 22.5254 | 0 | 0 | 0.00096388 |  | 27.9524 | 0 | 0 | 0.001122 |  | 32.5367 | 0 | 0 | 0.0012573 |  | 36.4604 | 0 | 0 | 0.0013744 |  | 39.8568 | 0 | 0 | 0.0014767 |  | 42.8254 | 0 | 0 | 0.001567 |  | 45.4423 | 0 | 0 | 0.0016471 |  | 47.7665 | 0 | 0 | 0.0017188 |  | 49.8445 | 0 | 0 | 0.0017832 |  | 51.7134 | 0 | 0 | 0.0018415 |  | 53.4034 | 0 | 0 | 0.0018944 |  | 54.9388 | 0 | 0 | 0.0019428 |  | 55 | 0 | 0 | 0.001987 |  | 55 | 0 | 0 | 0.0020277 |  | 55 | 0 | 0 | 0.0020653 |  | 55 | 0 | 0 | 0.0021001 |  | 55 | 0 | 0
126 |  | Steel | 126 | [7 empty] | 0.00055172 |  | 16 | 0 | 0 |  | -2.24e-05 |  | -0.6496 | 0 | 0 |  | -0.00094828 |  | -27.5 | 0 | 0 |  | 0.00055172 |  | 16 | 0 | 0 |  | 0.00077674 |  | 22.5254 | 0 | 0 | 0.00096388 |  | 27.9524 | 0 | 0 | 0.001122 |  | 32.5367 | 0 | 0 | 0.0012573 |  | 36.4604 | 0 | 0 | 0.0013744 |  | 39.8568 | 0 | 0 | 0.0014767 |  | 42.8254 | 0 | 0 | 0.001567 |  | 45.4423 | 0 | 0 | 0.0016471 |  | 47.7665 | 0 | 0 | 0.0017188 |  | 49.8445 | 0 | 0 | 0.0017832 |  | 51.7134 | 0 | 0 | 0.0018415 |  | 53.4034 | 0 | 0 | 0.0018944 |  | 54.9388 | 0 | 0 | 0.0019428 |  | 55 | 0 | 0 | 0.001987 |  | 55 | 0 | 0 | 0.0020277 |  | 55 | 0 | 0 | 0.0020653 |  | 55 | 0 | 0 | 0.0021001 |  | 55 | 0 | 0
127 |  | Steel | 127 | [7 empty] | 0.00055172 |  | 16 | 0 | 0 |  | -2.24e-05 |  | -0.6496 | 0 | 0 |  | -0.00094828 |  | -27.5 | 0 | 0 |  | 0.00055172 |  | 16 | 0 | 0 |  | 0.00077674 |  | 22.5254 | 0 | 0 | 0.00096388 |  | 27.9524 | 0 | 0 | 0.001122 |  | 32.5367 | 0 | 0 | 0.0012573 |  | 36.4604 | 0 | 0 | 0.0013744 |  | 39.8568 | 0 | 0 | 0.0014767 |  | 42.8254 | 0 | 0 | 0.001567 |  | 45.4423 | 0 | 0 | 0.0016471 |  | 47.7665 | 0 | 0 | 0.0017188 |  | 49.8445 | 0 | 0 | 0.0017832 |  | 51.7134 | 0 | 0 | 0.0018415 |  | 53.4034 | 0 | 0 | 0.0018944 |  | 54.9388 | 0 | 0 | 0.0019428 |  | 55 | 0 | 0 | 0.001987 |  | 55 | 0 | 0 | 0.0020277 |  | 55 | 0 | 0 | 0.0020653 |  | 55 | 0 | 0 | 0.0021001 |  | 55 | 0 | 0
128 |  | Steel | 128 | [7 empty] | 0.00055172 |  | 16 | 0 | 0 |  | -2.24e-05 |  | -0.6496 | 0 | 0 |  | -0.00094828 |  | -27.5 | 0 | 0 |  | 0.00055172 |  | 16 | 0 | 0 |  | 0.00077674 |  | 22.5254 | 0 | 0 | 0.00096388 |  | 27.9524 | 0 | 0 | 0.001122 |  | 32.5367 | 0 | 0 | 0.0012573 |  | 36.4604 | 0 | 0 | 0.0013744 |  | 39.8568 | 0 | 0 | 0.0014767 |  | 42.8254 | 0 | 0 | 0.001567 |  | 45.4423 | 0 | 0 | 0.0016471 |  | 47.7665 | 0 | 0 | 0.0017188 |  | 49.8445 | 0 | 0 | 0.0017832 |  | 51.7134 | 0 | 0 | 0.0018415 |  | 53.4034 | 0 | 0 | 0.0018944 |  | 54.9388 | 0 | 0 | 0.0019428 |  | 55 | 0 | 0 | 0.001987 |  | 55 | 0 | 0 | 0.0020277 |  | 55 | 0 | 0 | 0.0020653 |  | 55 | 0 | 0 | 0.0021001 |  | 55 | 0 | 0
129 |  | Steel | 129 | [7 empty] | 0.00055172 |  | 16 | 0 | 0 |  | -2.24e-05 |  | -0.6496 | 0 | 0 |  | -0.00094828 |  | -27.5 | 0 | 0 |  | 0.00055172 |  | 16 | 0 | 0 |  | 0.00077674 |  | 22.5254 | 0 | 0 | 0.00096388 |  | 27.9524 | 0 | 0 | 0.001122 |  | 32.5367 | 0 | 0 | 0.0012573 |  | 36.4604 | 0 | 0 | 0.0013744 |  | 39.8568 | 0 | 0 | 0.0014767 |  | 42.8254 | 0 | 0 | 0.001567 |  | 45.4423 | 0 | 0 | 0.0016471 |  | 47.7665 | 0 | 0 | 0.0017188 |  | 49.8445 | 0 | 0 | 0.0017832 |  | 51.7134 | 0 | 0 | 0.0018415 |  | 53.4034 | 0 | 0 | 0.0018944 |  | 54.9388 | 0 | 0 | 0.0019428 |  | 55 | 0 | 0 | 0.001987 |  | 55 | 0 | 0 | 0.0020277 |  | 55 | 0 | 0 | 0.0020653 |  | 55 | 0 | 0 | 0.0021001 |  | 55 | 0 | 0
130 |  | Steel | 130 | [7 empty] | 0.00055172 |  | 16 | 0 | 0 |  | -2.24e-05 |  | -0.6496 | 0 | 0 |  | -0.00094828 |  | -27.5 | 0 | 0 |  | 0.00055172 |  | 16 | 0 | 0 |  | 0.00077674 |  | 22.5254 | 0 | 0 | 0.00096388 |  | 27.9524 | 0 | 0 | 0.001122 |  | 32.5367 | 0 | 0 | 0.0012573 |  | 36.4604 | 0 | 0 | 0.0013744 |  | 39.8568 | 0 | 0 | 0.0014767 |  | 42.8254 | 0 | 0 | 0.001567 |  | 45.4423 | 0 | 0 | 0.0016471 |  | 47.7665 | 0 | 0 | 0.0017188 |  | 49.8445 | 0 | 0 | 0.0017832 |  | 51.7134 | 0 | 0 | 0.0018415 |  | 53.4034 | 0 | 0 | 0.0018944 |  | 54.9388 | 0 | 0 | 0.0019428 |  | 55 | 0 | 0 | 0.001987 |  | 55 | 0 | 0 | 0.0020277 |  | 55 | 0 | 0 | 0.0020653 |  | 55 | 0 | 0 | 0.0021001 |  | 55 | 0 | 0
131 |  | Steel | 131 | [7 empty] | 0.00055172 |  | 16 | 0 | 0 |  | -2.24e-05 |  | -0.6496 | 0 | 0 |  | -0.00094828 |  | -27.5 | 0 | 0 |  | 0.00055172 |  | 16 | 0 | 0 |  | 0.00077674 |  | 22.5254 | 0 | 0 | 0.00096388 |  | 27.9524 | 0 | 0 | 0.001122 |  | 32.5367 | 0 | 0 | 0.0012573 |  | 36.4604 | 0 | 0 | 0.0013744 |  | 39.8568 | 0 | 0 | 0.0014767 |  | 42.8254 | 0 | 0 | 0.001567 |  | 45.4423 | 0 | 0 | 0.0016471 |  | 47.7665 | 0 | 0 | 0.0017188 |  | 49.8445 | 0 | 0 | 0.0017832 |  | 51.7134 | 0 | 0 | 0.0018415 |  | 53.4034 | 0 | 0 | 0.0018944 |  | 54.9388 | 0 | 0 | 0.0019428 |  | 55 | 0 | 0 | 0.001987 |  | 55 | 0 | 0 | 0.0020277 |  | 55 | 0 | 0 | 0.0020653 |  | 55 | 0 | 0 | 0.0021001 |  | 55 | 0 | 0
132 |  | Steel | 132 | [7 empty] | 0.00055172 |  | 16 | 0 | 0 |  | -2.24e-05 |  | -0.6496 | 0 | 0 |  | -0.00094828 |  | -27.5 | 0 | 0 |  | 0.00055172 |  | 16 | 0 | 0 |  | 0.00077674 |  | 22.5254 | 0 | 0 | 0.00096388 |  | 27.9524 | 0 | 0 | 0.001122 |  | 32.5367 | 0 | 0 | 0.0012573 |  | 36.4604 | 0 | 0 | 0.0013744 |  | 39.8568 | 0 | 0 | 0.0014767 |  | 42.8254 | 0 | 0 | 0.001567 |  | 45.4423 | 0 | 0 | 0.0016471 |  | 47.7665 | 0 | 0 | 0.0017188 |  | 49.8445 | 0 | 0 | 0.0017832 |  | 51.7134 | 0 | 0 | 0.0018415 |  | 53.4034 | 0 | 0 | 0.0018944 |  | 54.9388 | 0 | 0 | 0.0019428 |  | 55 | 0 | 0 | 0.001987 |  | 55 | 0 | 0 | 0.0020277 |  | 55 | 0 | 0 | 0.0020653 |  | 55 | 0 | 0 | 0.0021001 |  | 55 | 0 | 0
133 |  | Steel | 133 | [7 empty] | 0.00055172 |  | 16 | 0 | 0 |  | -2.24e-05 |  | -0.6496 | 0 | 0 |  | -0.00094828 |  | -27.5 | 0 | 0 |  | 0.00055172 |  | 16 | 0 | 0 |  | 0.00077674 |  | 22.5254 | 0 | 0 | 0.00096388 |  | 27.9524 | 0 | 0 | 0.001122 |  | 32.5367 | 0 | 0 | 0.0012573 |  | 36.4604 | 0 | 0 | 0.0013744 |  | 39.8568 | 0 | 0 | 0.0014767 |  | 42.8254 | 0 | 0 | 0.001567 |  | 45.4423 | 0 | 0 | 0.0016471 |  | 47.7665 | 0 | 0 | 0.0017188 |  | 49.8445 | 0 | 0 | 0.0017832 |  | 51.7134 | 0 | 0 | 0.0018415 |  | 53.4034 | 0 | 0 | 0.0018944 |  | 54.9388 | 0 | 0 | 0.0019428 |  | 55 | 0 | 0 | 0.001987 |  | 55 | 0 | 0 | 0.0020277 |  | 55 | 0 | 0 | 0.0020653 |  | 55 | 0 | 0 | 0.0021001 |  | 55 | 0 | 0
134 |  | Steel | 134 | [7 empty] | 0.00055172 |  | 16 | 0 | 0 |  | -2.24e-05 |  | -0.6496 | 0 | 0 |  | -0.00094828 |  | -27.5 | 0 | 0 |  | 0.00055172 |  | 16 | 0 | 0 |  | 0.00077674 |  | 22.5254 | 0 | 0 | 0.00096388 |  | 27.9524 | 0 | 0 | 0.001122 |  | 32.5367 | 0 | 0 | 0.0012573 |  | 36.4604 | 0 | 0 | 0.0013744 |  | 39.8568 | 0 | 0 | 0.0014767 |  | 42.8254 | 0 | 0 | 0.001567 |  | 45.4423 | 0 | 0 | 0.0016471 |  | 47.7665 | 0 | 0 | 0.0017188 |  | 49.8445 | 0 | 0 | 0.0017832 |  | 51.7134 | 0 | 0 | 0.0018415 |  | 53.4034 | 0 | 0 | 0.0018944 |  | 54.9388 | 0 | 0 | 0.0019428 |  | 55 | 0 | 0 | 0.001987 |  | 55 | 0 | 0 | 0.0020277 |  | 55 | 0 | 0 | 0.0020653 |  | 55 | 0 | 0 | 0.0021001 |  | 55 | 0 | 0
135 |  | Steel | 135 | [7 empty] | 0.00055172 |  | 16 | 0 | 0 |  | -2.24e-05 |  | -0.6496 | 0 | 0 |  | -0.00094828 |  | -27.5 | 0 | 0 |  | 0.00055172 |  | 16 | 0 | 0 |  | 0.00077674 |  | 22.5254 | 0 | 0 | 0.00096388 |  | 27.9524 | 0 | 0 | 0.001122 |  | 32.5367 | 0 | 0 | 0.0012573 |  | 36.4604 | 0 | 0 | 0.0013744 |  | 39.8568 | 0 | 0 | 0.0014767 |  | 42.8254 | 0 | 0 | 0.001567 |  | 45.4423 | 0 | 0 | 0.0016471 |  | 47.7665 | 0 | 0 | 0.0017188 |  | 49.8445 | 0 | 0 | 0.0017832 |  | 51.7134 | 0 | 0 | 0.0018415 |  | 53.4034 | 0 | 0 | 0.0018944 |  | 54.9388 | 0 | 0 | 0.0019428 |  | 55 | 0 | 0 | 0.001987 |  | 55 | 0 | 0 | 0.0020277 |  | 55 | 0 | 0 | 0.0020653 |  | 55 | 0 | 0 | 0.0021001 |  | 55 | 0 | 0
136 |  | Steel | 136 | [7 empty] | 0.00055172 |  | 16 | 0 | 0 |  | -2.24e-05 |  | -0.6496 | 0 | 0 |  | -0.00094828 |  | -27.5 | 0 | 0 |  | 0.00055172 |  | 16 | 0 | 0 |  | 0.00077674 |  | 22.5254 | 0 | 0 | 0.00096388 |  | 27.9524 | 0 | 0 | 0.001122 |  | 32.5367 | 0 | 0 | 0.0012573 |  | 36.4604 | 0 | 0 | 0.0013744 |  | 39.8568 | 0 | 0 | 0.0014767 |  | 42.8254 | 0 | 0 | 0.001567 |  | 45.4423 | 0 | 0 | 0.0016471 |  | 47.7665 | 0 | 0 | 0.0017188 |  | 49.8445 | 0 | 0 | 0.0017832 |  | 51.7134 | 0 | 0 | 0.0018415 |  | 53.4034 | 0 | 0 | 0.0018944 |  | 54.9388 | 0 | 0 | 0.0019428 |  | 55 | 0 | 0 | 0.001987 |  | 55 | 0 | 0 | 0.0020277 |  | 55 | 0 | 0 | 0.0020653 |  | 55 | 0 | 0 | 0.0021001 |  | 55 | 0 | 0
137 |  | Steel | 137 | [7 empty] | 0.00055172 |  | 16 | 0 | 0 |  | -2.24e-05 |  | -0.6496 | 0 | 0 |  | -0.00094828 |  | -27.5 | 0 | 0 |  | 0.00055172 |  | 16 | 0 | 0 |  | 0.00077674 |  | 22.5254 | 0 | 0 | 0.00096388 |  | 27.9524 | 0 | 0 | 0.001122 |  | 32.5367 | 0 | 0 | 0.0012573 |  | 36.4604 | 0 | 0 | 0.0013744 |  | 39.8568 | 0 | 0 | 0.0014767 |  | 42.8254 | 0 | 0 | 0.001567 |  | 45.4423 | 0 | 0 | 0.0016471 |  | 47.7665 | 0 | 0 | 0.0017188 |  | 49.8445 | 0 | 0 | 0.0017832 |  | 51.7134 | 0 | 0 | 0.0018415 |  | 53.4034 | 0 | 0 | 0.0018944 |  | 54.9388 | 0 | 0 | 0.0019428 |  | 55 | 0 | 0 | 0.001987 |  | 55 | 0 | 0 | 0.0020277 |  | 55 | 0 | 0 | 0.0020653 |  | 55 | 0 | 0 | 0.0021001 |  | 55 | 0 | 0
138 |  | Steel | 138 | [7 empty] | 0.00055172 |  | 16 | 0 | 0 |  | -2.24e-05 |  | -0.6496 | 0 | 0 |  | -0.00094828 |  | -27.5 | 0 | 0 |  | 0.00055172 |  | 16 | 0 | 0 |  | 0.00077674 |  | 22.5254 | 0 | 0 | 0.00096388 |  | 27.9524 | 0 | 0 | 0.001122 |  | 32.5367 | 0 | 0 | 0.0012573 |  | 36.4604 | 0 | 0 | 0.0013744 |  | 39.8568 | 0 | 0 | 0.0014767 |  | 42.8254 | 0 | 0 | 0.001567 |  | 45.4423 | 0 | 0 | 0.0016471 |  | 47.7665 | 0 | 0 | 0.0017188 |  | 49.8445 | 0 | 0 | 0.0017832 |  | 51.7134 | 0 | 0 | 0.0018415 |  | 53.4034 | 0 | 0 | 0.0018944 |  | 54.9388 | 0 | 0 | 0.0019428 |  | 55 | 0 | 0 | 0.001987 |  | 55 | 0 | 0 | 0.0020277 |  | 55 | 0 | 0 | 0.0020653 |  | 55 | 0 | 0 | 0.0021001 |  | 55 | 0 | 0
139 |  | Steel | 139 | [7 empty] | 0.00055172 |  | 16 | 0 | 0 |  | -2.24e-05 |  | -0.6496 | 0 | 0 |  | -0.00094828 |  | -27.5 | 0 | 0 |  | 0.00055172 |  | 16 | 0 | 0 |  | 0.00077674 |  | 22.5254 | 0 | 0 | 0.00096388 |  | 27.9524 | 0 | 0 | 0.001122 |  | 32.5367 | 0 | 0 | 0.0012573 |  | 36.4604 | 0 | 0 | 0.0013744 |  | 39.8568 | 0 | 0 | 0.0014767 |  | 42.8254 | 0 | 0 | 0.001567 |  | 45.4423 | 0 | 0 | 0.0016471 |  | 47.7665 | 0 | 0 | 0.0017188 |  | 49.8445 | 0 | 0 | 0.0017832 |  | 51.7134 | 0 | 0 | 0.0018415 |  | 53.4034 | 0 | 0 | 0.0018944 |  | 54.9388 | 0 | 0 | 0.0019428 |  | 55 | 0 | 0 | 0.001987 |  | 55 | 0 | 0 | 0.0020277 |  | 55 | 0 | 0 | 0.0020653 |  | 55 | 0 | 0 | 0.0021001 |  | 55 | 0 | 0
140 |  | Steel | 140 | [7 empty] | 0.00055172 |  | 16 | 0 | 0 |  | -2.24e-05 |  | -0.6496 | 0 | 0 |  | -0.00094828 |  | -27.5 | 0 | 0 |  | 0.00055172 |  | 16 | 0 | 0 |  | 0.00077674 |  | 22.5254 | 0 | 0 | 0.00096388 |  | 27.9524 | 0 | 0 | 0.001122 |  | 32.5367 | 0 | 0 | 0.0012573 |  | 36.4604 | 0 | 0 | 0.0013744 |  | 39.8568 | 0 | 0 | 0.0014767 |  | 42.8254 | 0 | 0 | 0.001567 |  | 45.4423 | 0 | 0 | 0.0016471 |  | 47.7665 | 0 | 0 | 0.0017188 |  | 49.8445 | 0 | 0 | 0.0017832 |  | 51.7134 | 0 | 0 | 0.0018415 |  | 53.4034 | 0 | 0 | 0.0018944 |  | 54.9388 | 0 | 0 | 0.0019428 |  | 55 | 0 | 0 | 0.001987 |  | 55 | 0 | 0 | 0.0020277 |  | 55 | 0 | 0 | 0.0020653 |  | 55 | 0 | 0 | 0.0021001 |  | 55 | 0 | 0
141 |  | Steel | 141 | [7 empty] | 0.00055172 |  | 16 | 0 | 0 |  | -2.24e-05 |  | -0.6496 | 0 | 0 |  | -0.00094828 |  | -27.5 | 0 | 0 |  | 0.00055172 |  | 16 | 0 | 0 |  | 0.00077674 |  | 22.5254 | 0 | 0 | 0.00096388 |  | 27.9524 | 0 | 0 | 0.001122 |  | 32.5367 | 0 | 0 | 0.0012573 |  | 36.4604 | 0 | 0 | 0.0013744 |  | 39.8568 | 0 | 0 | 0.0014767 |  | 42.8254 | 0 | 0 | 0.001567 |  | 45.4423 | 0 | 0 | 0.0016471 |  | 47.7665 | 0 | 0 | 0.0017188 |  | 49.8445 | 0 | 0 | 0.0017832 |  | 51.7134 | 0 | 0 | 0.0018415 |  | 53.4034 | 0 | 0 | 0.0018944 |  | 54.9388 | 0 | 0 | 0.0019428 |  | 55 | 0 | 0 | 0.001987 |  | 55 | 0 | 0 | 0.0020277 |  | 55 | 0 | 0 | 0.0020653 |  | 55 | 0 | 0 | 0.0021001 |  | 55 | 0 | 0
142 |  | Steel | 142 | [7 empty] | 0.00055172 |  | 16 | 0 | 0 |  | -2.24e-05 |  | -0.6496 | 0 | 0 |  | -0.00094828 |  | -27.5 | 0 | 0 |  | 0.00055172 |  | 16 | 0 | 0 |  | 0.00077674 |  | 22.5254 | 0 | 0 | 0.00096388 |  | 27.9524 | 0 | 0 | 0.001122 |  | 32.5367 | 0 | 0 | 0.0012573 |  | 36.4604 | 0 | 0 | 0.0013744 |  | 39.8568 | 0 | 0 | 0.0014767 |  | 42.8254 | 0 | 0 | 0.001567 |  | 45.4423 | 0 | 0 | 0.0016471 |  | 47.7665 | 0 | 0 | 0.0017188 |  | 49.8445 | 0 | 0 | 0.0017832 |  | 51.7134 | 0 | 0 | 0.0018415 |  | 53.4034 | 0 | 0 | 0.0018944 |  | 54.9388 | 0 | 0 | 0.0019428 |  | 55 | 0 | 0 | 0.001987 |  | 55 | 0 | 0 | 0.0020277 |  | 55 | 0 | 0 | 0.0020653 |  | 55 | 0 | 0 | 0.0021001 |  | 55 | 0 | 0
143 |  | Steel | 143 | [7 empty] | 0.00055172 |  | 16 | 0 | 0 |  | -2.24e-05 |  | -0.6496 | 0 | 0 |  | -0.00094828 |  | -27.5 | 0 | 0 |  | 0.00055172 |  | 16 | 0 | 0 |  | 0.00077674 |  | 22.5254 | 0 | 0 | 0.00096388 |  | 27.9524 | 0 | 0 | 0.001122 |  | 32.5367 | 0 | 0 | 0.0012573 |  | 36.4604 | 0 | 0 | 0.0013744 |  | 39.8568 | 0 | 0 | 0.0014767 |  | 42.8254 | 0 | 0 | 0.001567 |  | 45.4423 | 0 | 0 | 0.0016471 |  | 47.7665 | 0 | 0 | 0.0017188 |  | 49.8445 | 0 | 0 | 0.0017832 |  | 51.7134 | 0 | 0 | 0.0018415 |  | 53.4034 | 0 | 0 | 0.0018944 |  | 54.9388 | 0 | 0 | 0.0019428 |  | 55 | 0 | 0 | 0.001987 |  | 55 | 0 | 0 | 0.0020277 |  | 55 | 0 | 0 | 0.0020653 |  | 55 | 0 | 0 | 0.0021001 |  | 55 | 0 | 0
144 |  | Steel | 144 | [7 empty] | 0.00055172 |  | 16 | 0 | 0 |  | -2.24e-05 |  | -0.6496 | 0 | 0 |  | -0.00094828 |  | -27.5 | 0 | 0 |  | 0.00055172 |  | 16 | 0 | 0 |  | 0.00077674 |  | 22.5254 | 0 | 0 | 0.00096388 |  | 27.9524 | 0 | 0 | 0.001122 |  | 32.5367 | 0 | 0 | 0.0012573 |  | 36.4604 | 0 | 0 | 0.0013744 |  | 39.8568 | 0 | 0 | 0.0014767 |  | 42.8254 | 0 | 0 | 0.001567 |  | 45.4423 | 0 | 0 | 0.0016471 |  | 47.7665 | 0 | 0 | 0.0017188 |  | 49.8445 | 0 | 0 | 0.0017832 |  | 51.7134 | 0 | 0 | 0.0018415 |  | 53.4034 | 0 | 0 | 0.0018944 |  | 54.9388 | 0 | 0 | 0.0019428 |  | 55 | 0 | 0 | 0.001987 |  | 55 | 0 | 0 | 0.0020277 |  | 55 | 0 | 0 | 0.0020653 |  | 55 | 0 | 0 | 0.0021001 |  | 55 | 0 | 0
145 |  | Steel | 145 | [7 empty] | 0.00055172 |  | 16 | 0 | 0 |  | -2.24e-05 |  | -0.6496 | 0 | 0 |  | -0.00094828 |  | -27.5 | 0 | 0 |  | 0.00055172 |  | 16 | 0 | 0 |  | 0.00077674 |  | 22.5254 | 0 | 0 | 0.00096388 |  | 27.9524 | 0 | 0 | 0.001122 |  | 32.5367 | 0 | 0 | 0.0012573 |  | 36.4604 | 0 | 0 | 0.0013744 |  | 39.8568 | 0 | 0 | 0.0014767 |  | 42.8254 | 0 | 0 | 0.001567 |  | 45.4423 | 0 | 0 | 0.0016471 |  | 47.7665 | 0 | 0 | 0.0017188 |  | 49.8445 | 0 | 0 | 0.0017832 |  | 51.7134 | 0 | 0 | 0.0018415 |  | 53.4034 | 0 | 0 | 0.0018944 |  | 54.9388 | 0 | 0 | 0.0019428 |  | 55 | 0 | 0 | 0.001987 |  | 55 | 0 | 0 | 0.0020277 |  | 55 | 0 | 0 | 0.0020653 |  | 55 | 0 | 0 | 0.0021001 |  | 55 | 0 | 0
146 |  | Steel | 146 | [7 empty] | 0.00055172 |  | 16 | 0 | 0 |  | -2.24e-05 |  | -0.6496 | 0 | 0 |  | -0.00094828 |  | -27.5 | 0 | 0 |  | 0.00055172 |  | 16 | 0 | 0 |  | 0.00077674 |  | 22.5254 | 0 | 0 | 0.00096388 |  | 27.9524 | 0 | 0 | 0.001122 |  | 32.5367 | 0 | 0 | 0.0012573 |  | 36.4604 | 0 | 0 | 0.0013744 |  | 39.8568 | 0 | 0 | 0.0014767 |  | 42.8254 | 0 | 0 | 0.001567 |  | 45.4423 | 0 | 0 | 0.0016471 |  | 47.7665 | 0 | 0 | 0.0017188 |  | 49.8445 | 0 | 0 | 0.0017832 |  | 51.7134 | 0 | 0 | 0.0018415 |  | 53.4034 | 0 | 0 | 0.0018944 |  | 54.9388 | 0 | 0 | 0.0019428 |  | 55 | 0 | 0 | 0.001987 |  | 55 | 0 | 0 | 0.0020277 |  | 55 | 0 | 0 | 0.0020653 |  | 55 | 0 | 0 | 0.0021001 |  | 55 | 0 | 0
147 |  | Steel | 147 | [7 empty] | 0.00055172 |  | 16 | 0 | 0 |  | -2.24e-05 |  | -0.6496 | 0 | 0 |  | -0.00094828 |  | -27.5 | 0 | 0 |  | 0.00055172 |  | 16 | 0 | 0 |  | 0.00077674 |  | 22.5254 | 0 | 0 | 0.00096388 |  | 27.9524 | 0 | 0 | 0.001122 |  | 32.5367 | 0 | 0 | 0.0012573 |  | 36.4604 | 0 | 0 | 0.0013744 |  | 39.8568 | 0 | 0 | 0.0014767 |  | 42.8254 | 0 | 0 | 0.001567 |  | 45.4423 | 0 | 0 | 0.0016471 |  | 47.7665 | 0 | 0 | 0.0017188 |  | 49.8445 | 0 | 0 | 0.0017832 |  | 51.7134 | 0 | 0 | 0.0018415 |  | 53.4034 | 0 | 0 | 0.0018944 |  | 54.9388 | 0 | 0 | 0.0019428 |  | 55 | 0 | 0 | 0.001987 |  | 55 | 0 | 0 | 0.0020277 |  | 55 | 0 | 0 | 0.0020653 |  | 55 | 0 | 0 | 0.0021001 |  | 55 | 0 | 0
148 |  | Steel | 148 | [7 empty] | 0.00055172 |  | 16 | 0 | 0 |  | -2.24e-05 |  | -0.6496 | 0 | 0 |  | -0.00094828 |  | -27.5 | 0 | 0 |  | 0.00055172 |  | 16 | 0 | 0 |  | 0.00077674 |  | 22.5254 | 0 | 0 | 0.00096388 |  | 27.9524 | 0 | 0 | 0.001122 |  | 32.5367 | 0 | 0 | 0.0012573 |  | 36.4604 | 0 | 0 | 0.0013744 |  | 39.8568 | 0 | 0 | 0.0014767 |  | 42.8254 | 0 | 0 | 0.001567 |  | 45.4423 | 0 | 0 | 0.0016471 |  | 47.7665 | 0 | 0 | 0.0017188 |  | 49.8445 | 0 | 0 | 0.0017832 |  | 51.7134 | 0 | 0 | 0.0018415 |  | 53.4034 | 0 | 0 | 0.0018944 |  | 54.9388 | 0 | 0 | 0.0019428 |  | 55 | 0 | 0 | 0.001987 |  | 55 | 0 | 0 | 0.0020277 |  | 55 | 0 | 0 | 0.0020653 |  | 55 | 0 | 0 | 0.0021001 |  | 55 | 0 | 0
149 |  | Steel | 149 | [7 empty] | 0.00055172 |  | 16 | 0 | 0 |  | -2.24e-05 |  | -0.6496 | 0 | 0 |  | -0.00094828 |  | -27.5 | 0 | 0 |  | 0.00055172 |  | 16 | 0 | 0 |  | 0.00077674 |  | 22.5254 | 0 | 0 | 0.00096388 |  | 27.9524 | 0 | 0 | 0.001122 |  | 32.5367 | 0 | 0 | 0.0012573 |  | 36.4604 | 0 | 0 | 0.0013744 |  | 39.8568 | 0 | 0 | 0.0014767 |  | 42.8254 | 0 | 0 | 0.001567 |  | 45.4423 | 0 | 0 | 0.0016471 |  | 47.7665 | 0 | 0 | 0.0017188 |  | 49.8445 | 0 | 0 | 0.0017832 |  | 51.7134 | 0 | 0 | 0.0018415 |  | 53.4034 | 0 | 0 | 0.0018944 |  | 54.9388 | 0 | 0 | 0.0019428 |  | 55 | 0 | 0 | 0.001987 |  | 55 | 0 | 0 | 0.0020277 |  | 55 | 0 | 0 | 0.0020653 |  | 55 | 0 | 0 | 0.0021001 |  | 55 | 0 | 0
150 |  | Steel | 150 | [7 empty] | 0.00055172 |  | 16 | 0 | 0 |  | -2.24e-05 |  | -0.6496 | 0 | 0 |  | -0.00094828 |  | -27.5 | 0 | 0 |  | 0.00055172 |  | 16 | 0 | 0 |  | 0.00077674 |  | 22.5254 | 0 | 0 | 0.00096388 |  | 27.9524 | 0 | 0 | 0.001122 |  | 32.5367 | 0 | 0 | 0.0012573 |  | 36.4604 | 0 | 0 | 0.0013744 |  | 39.8568 | 0 | 0 | 0.0014767 |  | 42.8254 | 0 | 0 | 0.001567 |  | 45.4423 | 0 | 0 | 0.0016471 |  | 47.7665 | 0 | 0 | 0.0017188 |  | 49.8445 | 0 | 0 | 0.0017832 |  | 51.7134 | 0 | 0 | 0.0018415 |  | 53.4034 | 0 | 0 | 0.0018944 |  | 54.9388 | 0 | 0 | 0.0019428 |  | 55 | 0 | 0 | 0.001987 |  | 55 | 0 | 0 | 0.0020277 |  | 55 | 0 | 0 | 0.0020653 |  | 55 | 0 | 0 | 0.0021001 |  | 55 | 0 | 0
151 |  | Steel | 151 | [7 empty] | 0.00055172 |  | 16 | 0 | 0 |  | -2.24e-05 |  | -0.6496 | 0 | 0 |  | -0.00094828 |  | -27.5 | 0 | 0 |  | 0.00055172 |  | 16 | 0 | 0 |  | 0.00077674 |  | 22.5254 | 0 | 0 | 0.00096388 |  | 27.9524 | 0 | 0 | 0.001122 |  | 32.5367 | 0 | 0 | 0.0012573 |  | 36.4604 | 0 | 0 | 0.0013744 |  | 39.8568 | 0 | 0 | 0.0014767 |  | 42.8254 | 0 | 0 | 0.001567 |  | 45.4423 | 0 | 0 | 0.0016471 |  | 47.7665 | 0 | 0 | 0.0017188 |  | 49.8445 | 0 | 0 | 0.0017832 |  | 51.7134 | 0 | 0 | 0.0018415 |  | 53.4034 | 0 | 0 | 0.0018944 |  | 54.9388 | 0 | 0 | 0.0019428 |  | 55 | 0 | 0 | 0.001987 |  | 55 | 0 | 0 | 0.0020277 |  | 55 | 0 | 0 | 0.0020653 |  | 55 | 0 | 0 | 0.0021001 |  | 55 | 0 | 0
152 |  | Steel | 152 | [7 empty] | 0.00055172 |  | 16 | 0 | 0 |  | -2.24e-05 |  | -0.6496 | 0 | 0 |  | -0.00094828 |  | -27.5 | 0 | 0 |  | 0.00055172 |  | 16 | 0 | 0 |  | 0.00077674 |  | 22.5254 | 0 | 0 | 0.00096388 |  | 27.9524 | 0 | 0 | 0.001122 |  | 32.5367 | 0 | 0 | 0.0012573 |  | 36.4604 | 0 | 0 | 0.0013744 |  | 39.8568 | 0 | 0 | 0.0014767 |  | 42.8254 | 0 | 0 | 0.001567 |  | 45.4423 | 0 | 0 | 0.0016471 |  | 47.7665 | 0 | 0 | 0.0017188 |  | 49.8445 | 0 | 0 | 0.0017832 |  | 51.7134 | 0 | 0 | 0.0018415 |  | 53.4034 | 0 | 0 | 0.0018944 |  | 54.9388 | 0 | 0 | 0.0019428 |  | 55 | 0 | 0 | 0.001987 |  | 55 | 0 | 0 | 0.0020277 |  | 55 | 0 | 0 | 0.0020653 |  | 55 | 0 | 0 | 0.0021001 |  | 55 | 0 | 0
153 |  | Steel | 153 | [7 empty] | 0.00055172 |  | 16 | 0 | 0 |  | -2.24e-05 |  | -0.6496 | 0 | 0 |  | -0.00094828 |  | -27.5 | 0 | 0 |  | 0.00055172 |  | 16 | 0 | 0 |  | 0.00077674 |  | 22.5254 | 0 | 0 | 0.00096388 |  | 27.9524 | 0 | 0 | 0.001122 |  | 32.5367 | 0 | 0 | 0.0012573 |  | 36.4604 | 0 | 0 | 0.0013744 |  | 39.8568 | 0 | 0 | 0.0014767 |  | 42.8254 | 0 | 0 | 0.001567 |  | 45.4423 | 0 | 0 | 0.0016471 |  | 47.7665 | 0 | 0 | 0.0017188 |  | 49.8445 | 0 | 0 | 0.0017832 |  | 51.7134 | 0 | 0 | 0.0018415 |  | 53.4034 | 0 | 0 | 0.0018944 |  | 54.9388 | 0 | 0 | 0.0019428 |  | 55 | 0 | 0 | 0.001987 |  | 55 | 0 | 0 | 0.0020277 |  | 55 | 0 | 0 | 0.0020653 |  | 55 | 0 | 0 | 0.0021001 |  | 55 | 0 | 0
154 |  | Steel | 154 | [7 empty] | 0.00055172 |  | 16 | 0 | 0 |  | -2.24e-05 |  | -0.6496 | 0 | 0 |  | -0.00094828 |  | -27.5 | 0 | 0 |  | 0.00055172 |  | 16 | 0 | 0 |  | 0.00077674 |  | 22.5254 | 0 | 0 | 0.00096388 |  | 27.9524 | 0 | 0 | 0.001122 |  | 32.5367 | 0 | 0 | 0.0012573 |  | 36.4604 | 0 | 0 | 0.0013744 |  | 39.8568 | 0 | 0 | 0.0014767 |  | 42.8254 | 0 | 0 | 0.001567 |  | 45.4423 | 0 | 0 | 0.0016471 |  | 47.7665 | 0 | 0 | 0.0017188 |  | 49.8445 | 0 | 0 | 0.0017832 |  | 51.7134 | 0 | 0 | 0.0018415 |  | 53.4034 | 0 | 0 | 0.0018944 |  | 54.9388 | 0 | 0 | 0.0019428 |  | 55 | 0 | 0 | 0.001987 |  | 55 | 0 | 0 | 0.0020277 |  | 55 | 0 | 0 | 0.0020653 |  | 55 | 0 | 0 | 0.0021001 |  | 55 | 0 | 0
155 |  | Steel | 155 | [7 empty] | 0.00055172 |  | 16 | 0 | 0 |  | -2.24e-05 |  | -0.6496 | 0 | 0 |  | -0.00094828 |  | -27.5 | 0 | 0 |  | 0.00055172 |  | 16 | 0 | 0 |  | 0.00077674 |  | 22.5254 | 0 | 0 | 0.00096388 |  | 27.9524 | 0 | 0 | 0.001122 |  | 32.5367 | 0 | 0 | 0.0012573 |  | 36.4604 | 0 | 0 | 0.0013744 |  | 39.8568 | 0 | 0 | 0.0014767 |  | 42.8254 | 0 | 0 | 0.001567 |  | 45.4423 | 0 | 0 | 0.0016471 |  | 47.7665 | 0 | 0 | 0.0017188 |  | 49.8445 | 0 | 0 | 0.0017832 |  | 51.7134 | 0 | 0 | 0.0018415 |  | 53.4034 | 0 | 0 | 0.0018944 |  | 54.9388 | 0 | 0 | 0.0019428 |  | 55 | 0 | 0 | 0.001987 |  | 55 | 0 | 0 | 0.0020277 |  | 55 | 0 | 0 | 0.0020653 |  | 55 | 0 | 0 | 0.0021001 |  | 55 | 0 | 0
156 |  | Steel | 156 | [7 empty] | 0.00055172 |  | 16 | 0 | 0 |  | -2.24e-05 |  | -0.6496 | 0 | 0 |  | -0.00094828 |  | -27.5 | 0 | 0 |  | 0.00055172 |  | 16 | 0 | 0 |  | 0.00077674 |  | 22.5254 | 0 | 0 | 0.00096388 |  | 27.9524 | 0 | 0 | 0.001122 |  | 32.5367 | 0 | 0 | 0.0012573 |  | 36.4604 | 0 | 0 | 0.0013744 |  | 39.8568 | 0 | 0 | 0.0014767 |  | 42.8254 | 0 | 0 | 0.001567 |  | 45.4423 | 0 | 0 | 0.0016471 |  | 47.7665 | 0 | 0 | 0.0017188 |  | 49.8445 | 0 | 0 | 0.0017832 |  | 51.7134 | 0 | 0 | 0.0018415 |  | 53.4034 | 0 | 0 | 0.0018944 |  | 54.9388 | 0 | 0 | 0.0019428 |  | 55 | 0 | 0 | 0.001987 |  | 55 | 0 | 0 | 0.0020277 |  | 55 | 0 | 0 | 0.0020653 |  | 55 | 0 | 0 | 0.0021001 |  | 55 | 0 | 0
157 |  | Steel | 157 | [7 empty] | 0.00055172 |  | 16 | 0 | 0 |  | -2.24e-05 |  | -0.6496 | 0 | 0 |  | -0.00094828 |  | -27.5 | 0 | 0 |  | 0.00055172 |  | 16 | 0 | 0 |  | 0.00077674 |  | 22.5254 | 0 | 0 | 0.00096388 |  | 27.9524 | 0 | 0 | 0.001122 |  | 32.5367 | 0 | 0 | 0.0012573 |  | 36.4604 | 0 | 0 | 0.0013744 |  | 39.8568 | 0 | 0 | 0.0014767 |  | 42.8254 | 0 | 0 | 0.001567 |  | 45.4423 | 0 | 0 | 0.0016471 |  | 47.7665 | 0 | 0 | 0.0017188 |  | 49.8445 | 0 | 0 | 0.0017832 |  | 51.7134 | 0 | 0 | 0.0018415 |  | 53.4034 | 0 | 0 | 0.0018944 |  | 54.9388 | 0 | 0 | 0.0019428 |  | 55 | 0 | 0 | 0.001987 |  | 55 | 0 | 0 | 0.0020277 |  | 55 | 0 | 0 | 0.0020653 |  | 55 | 0 | 0 | 0.0021001 |  | 55 | 0 | 0
158 |  | Steel | 158 | [7 empty] | 0.00055172 |  | 16 | 0 | 0 |  | -2.24e-05 |  | -0.6496 | 0 | 0 |  | -0.00094828 |  | -27.5 | 0 | 0 |  | 0.00055172 |  | 16 | 0 | 0 |  | 0.00077674 |  | 22.5254 | 0 | 0 | 0.00096388 |  | 27.9524 | 0 | 0 | 0.001122 |  | 32.5367 | 0 | 0 | 0.0012573 |  | 36.4604 | 0 | 0 | 0.0013744 |  | 39.8568 | 0 | 0 | 0.0014767 |  | 42.8254 | 0 | 0 | 0.001567 |  | 45.4423 | 0 | 0 | 0.0016471 |  | 47.7665 | 0 | 0 | 0.0017188 |  | 49.8445 | 0 | 0 | 0.0017832 |  | 51.7134 | 0 | 0 | 0.0018415 |  | 53.4034 | 0 | 0 | 0.0018944 |  | 54.9388 | 0 | 0 | 0.0019428 |  | 55 | 0 | 0 | 0.001987 |  | 55 | 0 | 0 | 0.0020277 |  | 55 | 0 | 0 | 0.0020653 |  | 55 | 0 | 0 | 0.0021001 |  | 55 | 0 | 0
159 |  | Steel | 159 | [7 empty] | 0.00055172 |  | 16 | 0 | 0 |  | -2.24e-05 |  | -0.6496 | 0 | 0 |  | -0.00094828 |  | -27.5 | 0 | 0 |  | 0.00055172 |  | 16 | 0 | 0 |  | 0.00077674 |  | 22.5254 | 0 | 0 | 0.00096388 |  | 27.9524 | 0 | 0 | 0.001122 |  | 32.5367 | 0 | 0 | 0.0012573 |  | 36.4604 | 0 | 0 | 0.0013744 |  | 39.8568 | 0 | 0 | 0.0014767 |  | 42.8254 | 0 | 0 | 0.001567 |  | 45.4423 | 0 | 0 | 0.0016471 |  | 47.7665 | 0 | 0 | 0.0017188 |  | 49.8445 | 0 | 0 | 0.0017832 |  | 51.7134 | 0 | 0 | 0.0018415 |  | 53.4034 | 0 | 0 | 0.0018944 |  | 54.9388 | 0 | 0 | 0.0019428 |  | 55 | 0 | 0 | 0.001987 |  | 55 | 0 | 0 | 0.0020277 |  | 55 | 0 | 0 | 0.0020653 |  | 55 | 0 | 0 | 0.0021001 |  | 55 | 0 | 0
160 |  | Steel | 160 | [7 empty] | 0.00055172 |  | 16 | 0 | 0 |  | -2.24e-05 |  | -0.6496 | 0 | 0 |  | -0.00094828 |  | -27.5 | 0 | 0 |  | 0.00055172 |  | 16 | 0 | 0 |  | 0.00077674 |  | 22.5254 | 0 | 0 | 0.00096388 |  | 27.9524 | 0 | 0 | 0.001122 |  | 32.5367 | 0 | 0 | 0.0012573 |  | 36.4604 | 0 | 0 | 0.0013744 |  | 39.8568 | 0 | 0 | 0.0014767 |  | 42.8254 | 0 | 0 | 0.001567 |  | 45.4423 | 0 | 0 | 0.0016471 |  | 47.7665 | 0 | 0 | 0.0017188 |  | 49.8445 | 0 | 0 | 0.0017832 |  | 51.7134 | 0 | 0 | 0.0018415 |  | 53.4034 | 0 | 0 | 0.0018944 |  | 54.9388 | 0 | 0 | 0.0019428 |  | 55 | 0 | 0 | 0.001987 |  | 55 | 0 | 0 | 0.0020277 |  | 55 | 0 | 0 | 0.0020653 |  | 55 | 0 | 0 | 0.0021001 |  | 55 | 0 | 0
161 |  | Steel | 161 | [7 empty] | 0.00055172 |  | 16 | 0 | 0 |  | -2.24e-05 |  | -0.6496 | 0 | 0 |  | -0.00094828 |  | -27.5 | 0 | 0 |  | 0.00055172 |  | 16 | 0 | 0 |  | 0.00077674 |  | 22.5254 | 0 | 0 | 0.00096388 |  | 27.9524 | 0 | 0 | 0.001122 |  | 32.5367 | 0 | 0 | 0.0012573 |  | 36.4604 | 0 | 0 | 0.0013744 |  | 39.8568 | 0 | 0 | 0.0014767 |  | 42.8254 | 0 | 0 | 0.001567 |  | 45.4423 | 0 | 0 | 0.0016471 |  | 47.7665 | 0 | 0 | 0.0017188 |  | 49.8445 | 0 | 0 | 0.0017832 |  | 51.7134 | 0 | 0 | 0.0018415 |  | 53.4034 | 0 | 0 | 0.0018944 |  | 54.9388 | 0 | 0 | 0.0019428 |  | 55 | 0 | 0 | 0.001987 |  | 55 | 0 | 0 | 0.0020277 |  | 55 | 0 | 0 | 0.0020653 |  | 55 | 0 | 0 | 0.0021001 |  | 55 | 0 | 0
162 |  | Steel | 162 | [7 empty] | 0.00055172 |  | 16 | 0 | 0 |  | -2.24e-05 |  | -0.6496 | 0 | 0 |  | -0.00094828 |  | -27.5 | 0 | 0 |  | 0.00055172 |  | 16 | 0 | 0 |  | 0.00077674 |  | 22.5254 | 0 | 0 | 0.00096388 |  | 27.9524 | 0 | 0 | 0.001122 |  | 32.5367 | 0 | 0 | 0.0012573 |  | 36.4604 | 0 | 0 | 0.0013744 |  | 39.8568 | 0 | 0 | 0.0014767 |  | 42.8254 | 0 | 0 | 0.001567 |  | 45.4423 | 0 | 0 | 0.0016471 |  | 47.7665 | 0 | 0 | 0.0017188 |  | 49.8445 | 0 | 0 | 0.0017832 |  | 51.7134 | 0 | 0 | 0.0018415 |  | 53.4034 | 0 | 0 | 0.0018944 |  | 54.9388 | 0 | 0 | 0.0019428 |  | 55 | 0 | 0 | 0.001987 |  | 55 | 0 | 0 | 0.0020277 |  | 55 | 0 | 0 | 0.0020653 |  | 55 | 0 | 0 | 0.0021001 |  | 55 | 0 | 0
163 |  | Steel | 163 | [7 empty] | 0.00055172 |  | 16 | 0 | 0 |  | -2.24e-05 |  | -0.6496 | 0 | 0 |  | -0.00094828 |  | -27.5 | 0 | 0 |  | 0.00055172 |  | 16 | 0 | 0 |  | 0.00077674 |  | 22.5254 | 0 | 0 | 0.00096388 |  | 27.9524 | 0 | 0 | 0.001122 |  | 32.5367 | 0 | 0 | 0.0012573 |  | 36.4604 | 0 | 0 | 0.0013744 |  | 39.8568 | 0 | 0 | 0.0014767 |  | 42.8254 | 0 | 0 | 0.001567 |  | 45.4423 | 0 | 0 | 0.0016471 |  | 47.7665 | 0 | 0 | 0.0017188 |  | 49.8445 | 0 | 0 | 0.0017832 |  | 51.7134 | 0 | 0 | 0.0018415 |  | 53.4034 | 0 | 0 | 0.0018944 |  | 54.9388 | 0 | 0 | 0.0019428 |  | 55 | 0 | 0 | 0.001987 |  | 55 | 0 | 0 | 0.0020277 |  | 55 | 0 | 0 | 0.0020653 |  | 55 | 0 | 0 | 0.0021001 |  | 55 | 0 | 0
164 |  | Steel | 164 | [7 empty] | 0.00055172 |  | 16 | 0 | 0 |  | -2.24e-05 |  | -0.6496 | 0 | 0 |  | -0.00094828 |  | -27.5 | 0 | 0 |  | 0.00055172 |  | 16 | 0 | 0 |  | 0.00077674 |  | 22.5254 | 0 | 0 | 0.00096388 |  | 27.9524 | 0 | 0 | 0.001122 |  | 32.5367 | 0 | 0 | 0.0012573 |  | 36.4604 | 0 | 0 | 0.0013744 |  | 39.8568 | 0 | 0 | 0.0014767 |  | 42.8254 | 0 | 0 | 0.001567 |  | 45.4423 | 0 | 0 | 0.0016471 |  | 47.7665 | 0 | 0 | 0.0017188 |  | 49.8445 | 0 | 0 | 0.0017832 |  | 51.7134 | 0 | 0 | 0.0018415 |  | 53.4034 | 0 | 0 | 0.0018944 |  | 54.9388 | 0 | 0 | 0.0019428 |  | 55 | 0 | 0 | 0.001987 |  | 55 | 0 | 0 | 0.0020277 |  | 55 | 0 | 0 | 0.0020653 |  | 55 | 0 | 0 | 0.0021001 |  | 55 | 0 | 0
165 |  | Steel | 165 | [7 empty] | 0.00055172 |  | 16 | 0 | 0 |  | -2.24e-05 |  | -0.6496 | 0 | 0 |  | -0.00094828 |  | -27.5 | 0 | 0 |  | 0.00055172 |  | 16 | 0 | 0 |  | 0.00077674 |  | 22.5254 | 0 | 0 | 0.00096388 |  | 27.9524 | 0 | 0 | 0.001122 |  | 32.5367 | 0 | 0 | 0.0012573 |  | 36.4604 | 0 | 0 | 0.0013744 |  | 39.8568 | 0 | 0 | 0.0014767 |  | 42.8254 | 0 | 0 | 0.001567 |  | 45.4423 | 0 | 0 | 0.0016471 |  | 47.7665 | 0 | 0 | 0.0017188 |  | 49.8445 | 0 | 0 | 0.0017832 |  | 51.7134 | 0 | 0 | 0.0018415 |  | 53.4034 | 0 | 0 | 0.0018944 |  | 54.9388 | 0 | 0 | 0.0019428 |  | 55 | 0 | 0 | 0.001987 |  | 55 | 0 | 0 | 0.0020277 |  | 55 | 0 | 0 | 0.0020653 |  | 55 | 0 | 0 | 0.0021001 |  | 55 | 0 | 0
166 |  | Steel | 166 | [7 empty] | 0.00055172 |  | 16 | 0 | 0 |  | -2.24e-05 |  | -0.6496 | 0 | 0 |  | -0.00094828 |  | -27.5 | 0 | 0 |  | 0.00055172 |  | 16 | 0 | 0 |  | 0.00077674 |  | 22.5254 | 0 | 0 | 0.00096388 |  | 27.9524 | 0 | 0 | 0.001122 |  | 32.5367 | 0 | 0 | 0.0012573 |  | 36.4604 | 0 | 0 | 0.0013744 |  | 39.8568 | 0 | 0 | 0.0014767 |  | 42.8254 | 0 | 0 | 0.001567 |  | 45.4423 | 0 | 0 | 0.0016471 |  | 47.7665 | 0 | 0 | 0.0017188 |  | 49.8445 | 0 | 0 | 0.0017832 |  | 51.7134 | 0 | 0 | 0.0018415 |  | 53.4034 | 0 | 0 | 0.0018944 |  | 54.9388 | 0 | 0 | 0.0019428 |  | 55 | 0 | 0 | 0.001987 |  | 55 | 0 | 0 | 0.0020277 |  | 55 | 0 | 0 | 0.0020653 |  | 55 | 0 | 0 | 0.0021001 |  | 55 | 0 | 0
167 |  | Steel | 167 | [7 empty] | 0.00055172 |  | 16 | 0 | 0 |  | -2.24e-05 |  | -0.6496 | 0 | 0 |  | -0.00094828 |  | -27.5 | 0 | 0 |  | 0.00055172 |  | 16 | 0 | 0 |  | 0.00077674 |  | 22.5254 | 0 | 0 | 0.00096388 |  | 27.9524 | 0 | 0 | 0.001122 |  | 32.5367 | 0 | 0 | 0.0012573 |  | 36.4604 | 0 | 0 | 0.0013744 |  | 39.8568 | 0 | 0 | 0.0014767 |  | 42.8254 | 0 | 0 | 0.001567 |  | 45.4423 | 0 | 0 | 0.0016471 |  | 47.7665 | 0 | 0 | 0.0017188 |  | 49.8445 | 0 | 0 | 0.0017832 |  | 51.7134 | 0 | 0 | 0.0018415 |  | 53.4034 | 0 | 0 | 0.0018944 |  | 54.9388 | 0 | 0 | 0.0019428 |  | 55 | 0 | 0 | 0.001987 |  | 55 | 0 | 0 | 0.0020277 |  | 55 | 0 | 0 | 0.0020653 |  | 55 | 0 | 0 | 0.0021001 |  | 55 | 0 | 0
168 |  | Steel | 168 | [7 empty] | 0.00055172 |  | 16 | 0 | 0 |  | -2.24e-05 |  | -0.6496 | 0 | 0 |  | -0.00094828 |  | -27.5 | 0 | 0 |  | 0.00055172 |  | 16 | 0 | 0 |  | 0.00077674 |  | 22.5254 | 0 | 0 | 0.00096388 |  | 27.9524 | 0 | 0 | 0.001122 |  | 32.5367 | 0 | 0 | 0.0012573 |  | 36.4604 | 0 | 0 | 0.0013744 |  | 39.8568 | 0 | 0 | 0.0014767 |  | 42.8254 | 0 | 0 | 0.001567 |  | 45.4423 | 0 | 0 | 0.0016471 |  | 47.7665 | 0 | 0 | 0.0017188 |  | 49.8445 | 0 | 0 | 0.0017832 |  | 51.7134 | 0 | 0 | 0.0018415 |  | 53.4034 | 0 | 0 | 0.0018944 |  | 54.9388 | 0 | 0 | 0.0019428 |  | 55 | 0 | 0 | 0.001987 |  | 55 | 0 | 0 | 0.0020277 |  | 55 | 0 | 0 | 0.0020653 |  | 55 | 0 | 0 | 0.0021001 |  | 55 | 0 | 0
169
170
171
172
173
174
175
176
177
178
179
180
181
182
183
184
185
186
187
188
189
190
191
192
193
194
195
196
197
198
199
200
201 |  | Concrete | 1 | 9.1969 |  |  | 0 | 6.75 |  |  | 0.0027552 | 1.3479 |  | 12.3961 | 83.6738 |  | 0.0026978 | 1.4678 |  | 13.499 | 91.1183 |  | 0.0026052 | 1.6479 |  | 15.1556 | 102.3001 |  | 0.0027552 | 1.3479 |  | 12.3961 | 83.6738 |  | 0.0027777 | 1.2991 |  | 11.9481 | 80.6494 | 0.0027964 | 1.2579 |  | 11.5687 | 78.0884 | 0.0028122 | 1.2225 |  | 11.2434 | 75.8927 | 0.0028257 | 1.1919 |  | 10.9614 | 73.9898 | 0.0028374 | 1.165 |  | 10.7148 | 72.3251 | 0.0028477 | 1.1414 |  | 10.4973 | 70.8568 | 0.0028567 | 1.1204 |  | 10.304 | 69.5521 | 0.0028647 | 1.1016 |  | 10.1311 | 68.3852 | 0.0028719 | 1.0847 |  | 9.9756 | 67.3355 | 0.0028783 | 1.0694 |  | 9.835 | 66.3862 | 0.0028841 | 1.0555 |  | 9.7072 | 65.5236 | 0.0028894 | 1.0428 |  | 9.5906 | 64.7363 | 0.0028943 | 1.0312 |  | 9.4837 | 64.0149 | 0.0028987 | 1.0205 |  | 9.3854 | 63.3516 | 0.0029028 | 1.0106 |  | 9.2947 | 62.7395 | 0.0029065 | 1.0015 |  | 9.2108 | 62.1729 | 0.00291 | 0.99304 |  | 9.1329 | 61.647
202 |  | Concrete | 2 | 11.6639 |  |  | 0 | 5.25 |  |  | 0.0022655 | 2.1684 |  | 25.2916 | 132.7807 |  | 0.0020933 | 2.348 |  | 27.3873 | 143.7833 |  | 0.0018155 | 2.5184 |  | 29.3739 | 154.2129 |  | 0.0022655 | 2.1684 |  | 25.2916 | 132.7807 |  | 0.002333 | 2.0825 |  | 24.2898 | 127.5215 | 0.0023892 | 2.0044 |  | 23.3793 | 122.7414 | 0.0024366 | 1.9338 |  | 22.5555 | 118.4162 | 0.0024772 | 1.8699 |  | 21.8105 | 114.5051 | 0.0025123 | 1.8121 |  | 21.136 | 110.964 | 0.002543 | 1.7596 |  | 20.5239 | 107.7505 | 0.0025701 | 1.7119 |  | 19.9669 | 104.8263 | 0.0025941 | 1.6683 |  | 19.4585 | 102.1572 | 0.0026156 | 1.6284 |  | 18.9931 | 99.7136 | 0.002635 | 1.5917 |  | 18.5656 | 97.4696 | 0.0026524 | 1.558 |  | 18.172 | 95.4028 | 0.0026683 | 1.5268 |  | 17.8084 | 93.494 | 0.0026828 | 1.4979 |  | 17.4717 | 91.7263 | 0.0026961 | 1.4711 |  | 17.159 | 90.085 | 0.0027083 | 1.4462 |  | 16.8681 | 88.5574 | 0.0027196 | 1.4229 |  | 16.5967 | 87.1324 | 0.00273 | 1.4012 |  | 16.3429 | 85.8002
203 |  | Concrete | 3 | 7.492 |  |  | 0 | 3.75 |  |  | 0.0017759 | 2.5306 |  | 18.9595 | 71.0982 |  | 0.0014888 | 2.53 |  | 18.9545 | 71.0793 |  | 0.0010259 | 2.1971 |  | 16.4606 | 61.7273 |  | 0.0017759 | 2.5306 |  | 18.9595 | 71.0982 |  | 0.0018884 | 2.488 |  | 18.6396 | 69.8987 | 0.0019819 | 2.434 |  | 18.2356 | 68.3835 | 0.002061 | 2.3754 |  | 17.7966 | 66.7372 | 0.0021286 | 2.3158 |  | 17.3498 | 65.0618 | 0.0021872 | 2.2571 |  | 16.9102 | 63.4131 | 0.0022384 | 2.2005 |  | 16.4857 | 61.8213 | 0.0022835 | 2.1464 |  | 16.0804 | 60.3014 | 0.0023236 | 2.095 |  | 15.696 | 58.8599 | 0.0023594 | 2.0466 |  | 15.3328 | 57.498 | 0.0023916 | 2.0009 |  | 14.9905 | 56.2143 | 0.0024207 | 1.9579 |  | 14.6682 | 55.0056 | 0.0024472 | 1.9174 |  | 14.3647 | 53.8678 | 0.0024714 | 1.8792 |  | 14.0791 | 52.7966 | 0.0024935 | 1.8433 |  | 13.81 | 51.7877 | 0.0025139 | 1.8095 |  | 13.5564 | 50.8366 | 0.0025327 | 1.7775 |  | 13.3171 | 49.9392 | 0.00255 | 1.7474 |  | 13.0911 | 49.0918
204 |  | Concrete | 4 | 6.4319 |  |  | 0 | 2.25 |  |  | 0.0012862 | 2.4347 |  | 15.6599 | 35.2348 |  | 0.00088432 | 2.0136 |  | 12.9512 | 29.1402 |  | 0.00023621 | 0.68413 |  | 4.4003 | 9.9006 |  | 0.0012862 | 2.4347 |  | 15.6599 | 35.2348 |  | 0.0014437 | 2.5156 |  | 16.18 | 36.4049 | 0.0015747 | 2.5467 |  | 16.3802 | 36.8554 | 0.0016854 | 2.5474 |  | 16.385 | 36.8662 | 0.0017801 | 2.5295 |  | 16.2695 | 36.6064 | 0.0018621 | 2.5001 |  | 16.0805 | 36.1812 | 0.0019337 | 2.4639 |  | 15.8477 | 35.6574 | 0.0019969 | 2.4239 |  | 15.5901 | 35.0778 | 0.002053 | 2.3819 |  | 15.3202 | 34.4705 | 0.0021031 | 2.3393 |  | 15.0461 | 33.8538 | 0.0021483 | 2.2969 |  | 14.7732 | 33.2398 | 0.002189 | 2.2551 |  | 14.5049 | 32.6361 | 0.0022261 | 2.2145 |  | 14.2434 | 32.0476 | 0.0022599 | 2.1751 |  | 13.99 | 31.4775 | 0.0022909 | 2.1371 |  | 13.7455 | 30.9273 | 0.0023194 | 2.1005 |  | 13.5102 | 30.3979 | 0.0023457 | 2.0654 |  | 13.2842 | 29.8895 | 0.0023701 | 2.0317 |  | 13.0675 | 29.4019
205 |  | Concrete | 5 | 6.056 |  |  | 0 | 0.75 |  |  | 0.00079655 | 1.8805 |  | 11.3885 | 8.5414 |  | 0.00027984 | 0.79883 |  | 4.8377 | 3.6283 |  | -0.00055345 | 0 |  | 0 | 0 |  | 0.00079655 | 1.8805 |  | 11.3885 | 8.5414 |  | 0.00099907 | 2.1653 |  | 13.113 | 9.8347 | 0.0011675 | 2.3424 |  | 14.1857 | 10.6393 | 0.0013098 | 2.4498 |  | 14.836 | 11.127 | 0.0014315 | 2.511 |  | 15.2065 | 11.4049 | 0.0015369 | 2.5411 |  | 15.3887 | 11.5415 | 0.0016291 | 2.55 |  | 15.4426 | 11.582 | 0.0017103 | 2.5444 |  | 15.4087 | 11.5565 | 0.0017824 | 2.5288 |  | 15.3145 | 11.4859 | 0.0018469 | 2.5065 |  | 15.1794 | 11.3845 | 0.0019049 | 2.4796 |  | 15.0167 | 11.2625 | 0.0019573 | 2.4498 |  | 14.836 | 11.127 | 0.002005 | 2.4182 |  | 14.6443 | 10.9832 | 0.0020485 | 2.3855 |  | 14.4464 | 10.8348 | 0.0020883 | 2.3524 |  | 14.2459 | 10.6844 | 0.002125 | 2.3192 |  | 14.0453 | 10.5339 | 0.0021588 | 2.2864 |  | 13.8463 | 10.3848 | 0.0021901 | 2.254 |  | 13.6504 | 10.2378
206 |  | Concrete | 6 | 6.056 |  |  | 0 | -0.75 |  |  | 0.0003069 | 0.86813 |  | 5.2574 | -3.9431 |  | -0.00032464 | 0 |  | 0 | 0 |  | -0.0013431 | 0 |  | 0 | 0 |  | 0.0003069 | 0.86813 |  | 5.2574 | -3.9431 |  | 0.00055441 | 1.4372 |  | 8.7034 | -6.5276 | 0.00076026 | 1.8212 |  | 11.0293 | -8.272 | 0.00093415 | 2.0826 |  | 12.6119 | -9.4589 | 0.001083 | 2.2603 |  | 13.6885 | -10.2664 | 0.0012118 | 2.38 |  | 14.4134 | -10.81 | 0.0013244 | 2.4587 |  | 14.8897 | -11.1672 | 0.0014237 | 2.5079 |  | 15.1878 | -11.3909 | 0.0015118 | 2.5358 |  | 15.357 | -11.5177 | 0.0015907 | 2.5482 |  | 15.4321 | -11.5741 | 0.0016615 | 2.5493 |  | 15.4382 | -11.5787 | 0.0017256 | 2.5419 |  | 15.3937 | -11.5453 | 0.0017839 | 2.5284 |  | 15.312 | -11.484 | 0.001837 | 2.5104 |  | 15.2031 | -11.4024 | 0.0018857 | 2.4892 |  | 15.0747 | -11.306 | 0.0019305 | 2.4657 |  | 14.9324 | -11.1993 | 0.0019718 | 2.4406 |  | 14.7805 | -11.0854 | 0.0020101 | 2.4145 |  | 14.6223 | -10.9667
207 |  | Concrete | 7 | 6.4319 |  |  | 0 | -2.25 |  |  | -0.00018276 | 0 |  | 0 | 0 |  | -0.00092912 | 0 |  | 0 | 0 |  | -0.0021328 | 0 |  | 0 | 0 |  | -0.00018276 | 0 |  | 0 | 0 |  | 0.00010976 | 0.33116 |  | 2.13 | -4.7926 | 0.00035304 | 0.98309 |  | 6.3232 | -14.2272 | 0.00055854 | 1.4457 |  | 9.2984 | -20.9214 | 0.00073443 | 1.7775 |  | 11.4326 | -25.7234 | 0.00088668 | 2.0169 |  | 12.9729 | -29.1891 | 0.0010198 | 2.19 |  | 14.0858 | -31.6932 | 0.0011371 | 2.3144 |  | 14.8864 | -33.4944 | 0.0012413 | 2.4029 |  | 15.4555 | -34.775 | 0.0013344 | 2.4645 |  | 15.8514 | -35.6657 | 0.0014182 | 2.5057 |  | 16.1164 | -36.2618 | 0.0014939 | 2.5314 |  | 16.2817 | -36.6337 | 0.0015628 | 2.5452 |  | 16.3707 | -36.834 | 0.0016256 | 2.5499 |  | 16.4011 | -36.9024 | 0.0016831 | 2.5477 |  | 16.3864 | -36.8693 | 0.0017361 | 2.54 |  | 16.3369 | -36.758 | 0.0017849 | 2.5281 |  | 16.2607 | -36.5865 | 0.0018301 | 2.5131 |  | 16.164 | -36.369
208 |  | Concrete | 8 | 7.492 |  |  | 0 | -3.75 |  |  | -0.00067241 | 0 |  | 0 | 0 |  | -0.0015336 | 0 |  | 0 | 0 |  | -0.0029224 | 0 |  | 0 | 0 |  | -0.00067241 | 0 |  | 0 | 0 |  | -0.00033489 | 0 |  | 0 | 0 | -5.4187e-05 | 0 |  | 0 | 0 | 0.00018293 | 0.53913 |  | 4.0392 | -15.1469 | 0.00038588 | 1.0624 |  | 7.9597 | -29.8491 | 0.00056156 | 1.4518 |  | 10.8772 | -40.7895 | 0.00071511 | 1.7439 |  | 13.0653 | -48.9948 | 0.00085046 | 1.964 |  | 14.7142 | -55.1782 | 0.00097068 | 2.1301 |  | 15.9587 | -59.845 | 0.0010782 | 2.2552 |  | 16.8961 | -63.3605 | 0.0011748 | 2.3489 |  | 17.598 | -65.9924 | 0.0012622 | 2.4182 |  | 18.1174 | -67.9403 | 0.0013417 | 2.4686 |  | 18.4945 | -69.3544 | 0.0014141 | 2.504 |  | 18.7598 | -70.3493 | 0.0014805 | 2.5276 |  | 18.9369 | -71.0133 | 0.0015416 | 2.5419 |  | 19.044 | -71.4149 | 0.001598 | 2.5488 |  | 19.0954 | -71.6078 | 0.0016501 | 2.5497 |  | 19.1025 | -71.6345
209 |  | Concrete | 9 | 11.6639 |  |  | 0 | -5.25 |  |  | -0.0011621 | 0 |  | 0 | 0 |  | -0.0021381 | 0 |  | 0 | 0 |  | -0.0037121 | 0 |  | 0 | 0 |  | -0.0011621 | 0 |  | 0 | 0 |  | -0.00077954 | 0 |  | 0 | 0 | -0.00046141 | 0 |  | 0 | 0 | -0.00019268 | 0 |  | 0 | 0 | 3.7333e-05 | 0.11522 |  | 1.3439 | -7.0557 | 0.00023643 | 0.68472 |  | 7.9865 | -41.9293 | 0.00041045 | 1.1205 |  | 13.0688 | -68.6114 | 0.00056386 | 1.4566 |  | 16.9892 | -89.1931 | 0.0007001 | 1.7174 |  | 20.0311 | -105.1633 | 0.00082192 | 1.9205 |  | 22.4004 | -117.6024 | 0.00093148 | 2.079 |  | 24.2489 | -127.3067 | 0.0010305 | 2.2025 |  | 25.6899 | -134.8722 | 0.0011206 | 2.2985 |  | 26.8096 | -140.7503 | 0.0012027 | 2.3726 |  | 27.6737 | -145.2871 | 0.001278 | 2.4292 |  | 28.3335 | -148.7508 | 0.0013472 | 2.4716 |  | 28.8287 | -151.3509 | 0.001411 | 2.5027 |  | 29.191 | -153.2527 | 0.0014701 | 2.5245 |  | 29.4453 | -154.5877
210 |  | Concrete | 10 | 9.1969 |  |  | 0 | -6.75 |  |  | -0.0016517 | 0 |  | 0 | 0 |  | -0.0027426 | 0 |  | 0 | 0 |  | -0.0045017 | 0 |  | 0 | 0 |  | -0.0016517 | 0 |  | 0 | 0 |  | -0.0012242 | 0 |  | 0 | 0 | -0.00086864 | 0 |  | 0 | 0 | -0.00056829 | 0 |  | 0 | 0 | -0.00031122 | 0 |  | 0 | 0 | -8.8695e-05 | 0 |  | 0 | 0 | 0.0001058 | 0.31962 |  | 2.9395 | -19.8416 | 0.00027725 | 0.79214 |  | 7.2852 | -49.1752 | 0.00042953 | 1.1647 |  | 10.7116 | -72.3035 | 0.00056567 | 1.4603 |  | 13.43 | -90.6523 | 0.00068812 | 1.6958 |  | 15.5966 | -105.2769 | 0.00079884 | 1.8842 |  | 17.3288 | -116.9692 | 0.00089944 | 2.035 |  | 18.7158 | -126.3317 | 0.00099125 | 2.1558 |  | 19.8264 | -133.8279 | 0.0010754 | 2.2523 |  | 20.7138 | -139.8185 | 0.0011527 | 2.3291 |  | 21.4202 | -144.5865 | 0.0012241 | 2.3898 |  | 21.9787 | -148.3563 | 0.0012902 | 2.4373 |  | 22.4158 | -151.3069
211 |  | Concrete | 11 | [7 empty] | 0.00055172 | 1.4316 |  | 0 | 0 |  | -2.24e-05 | 0 |  | 0 | 0 |  | -0.00094828 | 0 |  | 0 | 0 |  | 0.00055172 | 1.4316 |  | 0 | 0 |  | 0.00077674 | 1.8485 |  | 0 | 0 | 0.00096388 | 2.1214 |  | 0 | 0 | 0.001122 | 2.2999 |  | 0 | 0 | 0.0012573 | 2.4147 |  | 0 | 0 | 0.0013744 | 2.4858 |  | 0 | 0 | 0.0014767 | 2.5265 |  | 0 | 0 | 0.001567 | 2.5458 |  | 0 | 0 | 0.0016471 | 2.5498 |  | 0 | 0 | 0.0017188 | 2.5431 |  | 0 | 0 | 0.0017832 | 2.5286 |  | 0 | 0 | 0.0018415 | 2.5087 |  | 0 | 0 | 0.0018944 | 2.485 |  | 0 | 0 | 0.0019428 | 2.4586 |  | 0 | 0 | 0.001987 | 2.4306 |  | 0 | 0 | 0.0020277 | 2.4015 |  | 0 | 0 | 0.0020653 | 2.3719 |  | 0 | 0 | 0.0021001 | 2.342 |  | 0 | 0
212 |  | Concrete | 12 | [7 empty] | 0.00055172 | 1.4316 |  | 0 | 0 |  | -2.24e-05 | 0 |  | 0 | 0 |  | -0.00094828 | 0 |  | 0 | 0 |  | 0.00055172 | 1.4316 |  | 0 | 0 |  | 0.00077674 | 1.8485 |  | 0 | 0 | 0.00096388 | 2.1214 |  | 0 | 0 | 0.001122 | 2.2999 |  | 0 | 0 | 0.0012573 | 2.4147 |  | 0 | 0 | 0.0013744 | 2.4858 |  | 0 | 0 | 0.0014767 | 2.5265 |  | 0 | 0 | 0.001567 | 2.5458 |  | 0 | 0 | 0.0016471 | 2.5498 |  | 0 | 0 | 0.0017188 | 2.5431 |  | 0 | 0 | 0.0017832 | 2.5286 |  | 0 | 0 | 0.0018415 | 2.5087 |  | 0 | 0 | 0.0018944 | 2.485 |  | 0 | 0 | 0.0019428 | 2.4586 |  | 0 | 0 | 0.001987 | 2.4306 |  | 0 | 0 | 0.0020277 | 2.4015 |  | 0 | 0 | 0.0020653 | 2.3719 |  | 0 | 0 | 0.0021001 | 2.342 |  | 0 | 0
213 |  | Concrete | 13 | [7 empty] | 0.00055172 | 1.4316 |  | 0 | 0 |  | -2.24e-05 | 0 |  | 0 | 0 |  | -0.00094828 | 0 |  | 0 | 0 |  | 0.00055172 | 1.4316 |  | 0 | 0 |  | 0.00077674 | 1.8485 |  | 0 | 0 | 0.00096388 | 2.1214 |  | 0 | 0 | 0.001122 | 2.2999 |  | 0 | 0 | 0.0012573 | 2.4147 |  | 0 | 0 | 0.0013744 | 2.4858 |  | 0 | 0 | 0.0014767 | 2.5265 |  | 0 | 0 | 0.001567 | 2.5458 |  | 0 | 0 | 0.0016471 | 2.5498 |  | 0 | 0 | 0.0017188 | 2.5431 |  | 0 | 0 | 0.0017832 | 2.5286 |  | 0 | 0 | 0.0018415 | 2.5087 |  | 0 | 0 | 0.0018944 | 2.485 |  | 0 | 0 | 0.0019428 | 2.4586 |  | 0 | 0 | 0.001987 | 2.4306 |  | 0 | 0 | 0.0020277 | 2.4015 |  | 0 | 0 | 0.0020653 | 2.3719 |  | 0 | 0 | 0.0021001 | 2.342 |  | 0 | 0
214 |  | Concrete | 14 | [7 empty] | 0.00055172 | 1.4316 |  | 0 | 0 |  | -2.24e-05 | 0 |  | 0 | 0 |  | -0.00094828 | 0 |  | 0 | 0 |  | 0.00055172 | 1.4316 |  | 0 | 0 |  | 0.00077674 | 1.8485 |  | 0 | 0 | 0.00096388 | 2.1214 |  | 0 | 0 | 0.001122 | 2.2999 |  | 0 | 0 | 0.0012573 | 2.4147 |  | 0 | 0 | 0.0013744 | 2.4858 |  | 0 | 0 | 0.0014767 | 2.5265 |  | 0 | 0 | 0.001567 | 2.5458 |  | 0 | 0 | 0.0016471 | 2.5498 |  | 0 | 0 | 0.0017188 | 2.5431 |  | 0 | 0 | 0.0017832 | 2.5286 |  | 0 | 0 | 0.0018415 | 2.5087 |  | 0 | 0 | 0.0018944 | 2.485 |  | 0 | 0 | 0.0019428 | 2.4586 |  | 0 | 0 | 0.001987 | 2.4306 |  | 0 | 0 | 0.0020277 | 2.4015 |  | 0 | 0 | 0.0020653 | 2.3719 |  | 0 | 0 | 0.0021001 | 2.342 |  | 0 | 0
215 |  | Concrete | 15 | [7 empty] | 0.00055172 | 1.4316 |  | 0 | 0 |  | -2.24e-05 | 0 |  | 0 | 0 |  | -0.00094828 | 0 |  | 0 | 0 |  | 0.00055172 | 1.4316 |  | 0 | 0 |  | 0.00077674 | 1.8485 |  | 0 | 0 | 0.00096388 | 2.1214 |  | 0 | 0 | 0.001122 | 2.2999 |  | 0 | 0 | 0.0012573 | 2.4147 |  | 0 | 0 | 0.0013744 | 2.4858 |  | 0 | 0 | 0.0014767 | 2.5265 |  | 0 | 0 | 0.001567 | 2.5458 |  | 0 | 0 | 0.0016471 | 2.5498 |  | 0 | 0 | 0.0017188 | 2.5431 |  | 0 | 0 | 0.0017832 | 2.5286 |  | 0 | 0 | 0.0018415 | 2.5087 |  | 0 | 0 | 0.0018944 | 2.485 |  | 0 | 0 | 0.0019428 | 2.4586 |  | 0 | 0 | 0.001987 | 2.4306 |  | 0 | 0 | 0.0020277 | 2.4015 |  | 0 | 0 | 0.0020653 | 2.3719 |  | 0 | 0 | 0.0021001 | 2.342 |  | 0 | 0
216 |  | Concrete | 16 | [7 empty] | 0.00055172 | 1.4316 |  | 0 | 0 |  | -2.24e-05 | 0 |  | 0 | 0 |  | -0.00094828 | 0 |  | 0 | 0 |  | 0.00055172 | 1.4316 |  | 0 | 0 |  | 0.00077674 | 1.8485 |  | 0 | 0 | 0.00096388 | 2.1214 |  | 0 | 0 | 0.001122 | 2.2999 |  | 0 | 0 | 0.0012573 | 2.4147 |  | 0 | 0 | 0.0013744 | 2.4858 |  | 0 | 0 | 0.0014767 | 2.5265 |  | 0 | 0 | 0.001567 | 2.5458 |  | 0 | 0 | 0.0016471 | 2.5498 |  | 0 | 0 | 0.0017188 | 2.5431 |  | 0 | 0 | 0.0017832 | 2.5286 |  | 0 | 0 | 0.0018415 | 2.5087 |  | 0 | 0 | 0.0018944 | 2.485 |  | 0 | 0 | 0.0019428 | 2.4586 |  | 0 | 0 | 0.001987 | 2.4306 |  | 0 | 0 | 0.0020277 | 2.4015 |  | 0 | 0 | 0.0020653 | 2.3719 |  | 0 | 0 | 0.0021001 | 2.342 |  | 0 | 0
217 |  | Concrete | 17 | [7 empty] | 0.00055172 | 1.4316 |  | 0 | 0 |  | -2.24e-05 | 0 |  | 0 | 0 |  | -0.00094828 | 0 |  | 0 | 0 |  | 0.00055172 | 1.4316 |  | 0 | 0 |  | 0.00077674 | 1.8485 |  | 0 | 0 | 0.00096388 | 2.1214 |  | 0 | 0 | 0.001122 | 2.2999 |  | 0 | 0 | 0.0012573 | 2.4147 |  | 0 | 0 | 0.0013744 | 2.4858 |  | 0 | 0 | 0.0014767 | 2.5265 |  | 0 | 0 | 0.001567 | 2.5458 |  | 0 | 0 | 0.0016471 | 2.5498 |  | 0 | 0 | 0.0017188 | 2.5431 |  | 0 | 0 | 0.0017832 | 2.5286 |  | 0 | 0 | 0.0018415 | 2.5087 |  | 0 | 0 | 0.0018944 | 2.485 |  | 0 | 0 | 0.0019428 | 2.4586 |  | 0 | 0 | 0.001987 | 2.4306 |  | 0 | 0 | 0.0020277 | 2.4015 |  | 0 | 0 | 0.0020653 | 2.3719 |  | 0 | 0 | 0.0021001 | 2.342 |  | 0 | 0
218 |  | Concrete | 18 | [7 empty] | 0.00055172 | 1.4316 |  | 0 | 0 |  | -2.24e-05 | 0 |  | 0 | 0 |  | -0.00094828 | 0 |  | 0 | 0 |  | 0.00055172 | 1.4316 |  | 0 | 0 |  | 0.00077674 | 1.8485 |  | 0 | 0 | 0.00096388 | 2.1214 |  | 0 | 0 | 0.001122 | 2.2999 |  | 0 | 0 | 0.0012573 | 2.4147 |  | 0 | 0 | 0.0013744 | 2.4858 |  | 0 | 0 | 0.0014767 | 2.5265 |  | 0 | 0 | 0.001567 | 2.5458 |  | 0 | 0 | 0.0016471 | 2.5498 |  | 0 | 0 | 0.0017188 | 2.5431 |  | 0 | 0 | 0.0017832 | 2.5286 |  | 0 | 0 | 0.0018415 | 2.5087 |  | 0 | 0 | 0.0018944 | 2.485 |  | 0 | 0 | 0.0019428 | 2.4586 |  | 0 | 0 | 0.001987 | 2.4306 |  | 0 | 0 | 0.0020277 | 2.4015 |  | 0 | 0 | 0.0020653 | 2.3719 |  | 0 | 0 | 0.0021001 | 2.342 |  | 0 | 0
219 |  | Concrete | 19 | [7 empty] | 0.00055172 | 1.4316 |  | 0 | 0 |  | -2.24e-05 | 0 |  | 0 | 0 |  | -0.00094828 | 0 |  | 0 | 0 |  | 0.00055172 | 1.4316 |  | 0 | 0 |  | 0.00077674 | 1.8485 |  | 0 | 0 | 0.00096388 | 2.1214 |  | 0 | 0 | 0.001122 | 2.2999 |  | 0 | 0 | 0.0012573 | 2.4147 |  | 0 | 0 | 0.0013744 | 2.4858 |  | 0 | 0 | 0.0014767 | 2.5265 |  | 0 | 0 | 0.001567 | 2.5458 |  | 0 | 0 | 0.0016471 | 2.5498 |  | 0 | 0 | 0.0017188 | 2.5431 |  | 0 | 0 | 0.0017832 | 2.5286 |  | 0 | 0 | 0.0018415 | 2.5087 |  | 0 | 0 | 0.0018944 | 2.485 |  | 0 | 0 | 0.0019428 | 2.4586 |  | 0 | 0 | 0.001987 | 2.4306 |  | 0 | 0 | 0.0020277 | 2.4015 |  | 0 | 0 | 0.0020653 | 2.3719 |  | 0 | 0 | 0.0021001 | 2.342 |  | 0 | 0
220 |  | Concrete | 20 | [7 empty] | 0.00055172 | 1.4316 |  | 0 | 0 |  | -2.24e-05 | 0 |  | 0 | 0 |  | -0.00094828 | 0 |  | 0 | 0 |  | 0.00055172 | 1.4316 |  | 0 | 0 |  | 0.00077674 | 1.8485 |  | 0 | 0 | 0.00096388 | 2.1214 |  | 0 | 0 | 0.001122 | 2.2999 |  | 0 | 0 | 0.0012573 | 2.4147 |  | 0 | 0 | 0.0013744 | 2.4858 |  | 0 | 0 | 0.0014767 | 2.5265 |  | 0 | 0 | 0.001567 | 2.5458 |  | 0 | 0 | 0.0016471 | 2.5498 |  | 0 | 0 | 0.0017188 | 2.5431 |  | 0 | 0 | 0.0017832 | 2.5286 |  | 0 | 0 | 0.0018415 | 2.5087 |  | 0 | 0 | 0.0018944 | 2.485 |  | 0 | 0 | 0.0019428 | 2.4586 |  | 0 | 0 | 0.001987 | 2.4306 |  | 0 | 0 | 0.0020277 | 2.4015 |  | 0 | 0 | 0.0020653 | 2.3719 |  | 0 | 0 | 0.0021001 | 2.342 |  | 0 | 0
221 |  | Concrete | 21 | [7 empty] | 0.00055172 | 1.4316 |  | 0 | 0 |  | -2.24e-05 | 0 |  | 0 | 0 |  | -0.00094828 | 0 |  | 0 | 0 |  | 0.00055172 | 1.4316 |  | 0 | 0 |  | 0.00077674 | 1.8485 |  | 0 | 0 | 0.00096388 | 2.1214 |  | 0 | 0 | 0.001122 | 2.2999 |  | 0 | 0 | 0.0012573 | 2.4147 |  | 0 | 0 | 0.0013744 | 2.4858 |  | 0 | 0 | 0.0014767 | 2.5265 |  | 0 | 0 | 0.001567 | 2.5458 |  | 0 | 0 | 0.0016471 | 2.5498 |  | 0 | 0 | 0.0017188 | 2.5431 |  | 0 | 0 | 0.0017832 | 2.5286 |  | 0 | 0 | 0.0018415 | 2.5087 |  | 0 | 0 | 0.0018944 | 2.485 |  | 0 | 0 | 0.0019428 | 2.4586 |  | 0 | 0 | 0.001987 | 2.4306 |  | 0 | 0 | 0.0020277 | 2.4015 |  | 0 | 0 | 0.0020653 | 2.3719 |  | 0 | 0 | 0.0021001 | 2.342 |  | 0 | 0
222 |  | Concrete | 22 | [7 empty] | 0.00055172 | 1.4316 |  | 0 | 0 |  | -2.24e-05 | 0 |  | 0 | 0 |  | -0.00094828 | 0 |  | 0 | 0 |  | 0.00055172 | 1.4316 |  | 0 | 0 |  | 0.00077674 | 1.8485 |  | 0 | 0 | 0.00096388 | 2.1214 |  | 0 | 0 | 0.001122 | 2.2999 |  | 0 | 0 | 0.0012573 | 2.4147 |  | 0 | 0 | 0.0013744 | 2.4858 |  | 0 | 0 | 0.0014767 | 2.5265 |  | 0 | 0 | 0.001567 | 2.5458 |  | 0 | 0 | 0.0016471 | 2.5498 |  | 0 | 0 | 0.0017188 | 2.5431 |  | 0 | 0 | 0.0017832 | 2.5286 |  | 0 | 0 | 0.0018415 | 2.5087 |  | 0 | 0 | 0.0018944 | 2.485 |  | 0 | 0 | 0.0019428 | 2.4586 |  | 0 | 0 | 0.001987 | 2.4306 |  | 0 | 0 | 0.0020277 | 2.4015 |  | 0 | 0 | 0.0020653 | 2.3719 |  | 0 | 0 | 0.0021001 | 2.342 |  | 0 | 0
223 |  | Concrete | 23 | [7 empty] | 0.00055172 | 1.4316 |  | 0 | 0 |  | -2.24e-05 | 0 |  | 0 | 0 |  | -0.00094828 | 0 |  | 0 | 0 |  | 0.00055172 | 1.4316 |  | 0 | 0 |  | 0.00077674 | 1.8485 |  | 0 | 0 | 0.00096388 | 2.1214 |  | 0 | 0 | 0.001122 | 2.2999 |  | 0 | 0 | 0.0012573 | 2.4147 |  | 0 | 0 | 0.0013744 | 2.4858 |  | 0 | 0 | 0.0014767 | 2.5265 |  | 0 | 0 | 0.001567 | 2.5458 |  | 0 | 0 | 0.0016471 | 2.5498 |  | 0 | 0 | 0.0017188 | 2.5431 |  | 0 | 0 | 0.0017832 | 2.5286 |  | 0 | 0 | 0.0018415 | 2.5087 |  | 0 | 0 | 0.0018944 | 2.485 |  | 0 | 0 | 0.0019428 | 2.4586 |  | 0 | 0 | 0.001987 | 2.4306 |  | 0 | 0 | 0.0020277 | 2.4015 |  | 0 | 0 | 0.0020653 | 2.3719 |  | 0 | 0 | 0.0021001 | 2.342 |  | 0 | 0
224 |  | Concrete | 24 | [7 empty] | 0.00055172 | 1.4316 |  | 0 | 0 |  | -2.24e-05 | 0 |  | 0 | 0 |  | -0.00094828 | 0 |  | 0 | 0 |  | 0.00055172 | 1.4316 |  | 0 | 0 |  | 0.00077674 | 1.8485 |  | 0 | 0 | 0.00096388 | 2.1214 |  | 0 | 0 | 0.001122 | 2.2999 |  | 0 | 0 | 0.0012573 | 2.4147 |  | 0 | 0 | 0.0013744 | 2.4858 |  | 0 | 0 | 0.0014767 | 2.5265 |  | 0 | 0 | 0.001567 | 2.5458 |  | 0 | 0 | 0.0016471 | 2.5498 |  | 0 | 0 | 0.0017188 | 2.5431 |  | 0 | 0 | 0.0017832 | 2.5286 |  | 0 | 0 | 0.0018415 | 2.5087 |  | 0 | 0 | 0.0018944 | 2.485 |  | 0 | 0 | 0.0019428 | 2.4586 |  | 0 | 0 | 0.001987 | 2.4306 |  | 0 | 0 | 0.0020277 | 2.4015 |  | 0 | 0 | 0.0020653 | 2.3719 |  | 0 | 0 | 0.0021001 | 2.342 |  | 0 | 0
225 |  | Concrete | 25 | [7 empty] | 0.00055172 | 1.4316 |  | 0 | 0 |  | -2.24e-05 | 0 |  | 0 | 0 |  | -0.00094828 | 0 |  | 0 | 0 |  | 0.00055172 | 1.4316 |  | 0 | 0 |  | 0.00077674 | 1.8485 |  | 0 | 0 | 0.00096388 | 2.1214 |  | 0 | 0 | 0.001122 | 2.2999 |  | 0 | 0 | 0.0012573 | 2.4147 |  | 0 | 0 | 0.0013744 | 2.4858 |  | 0 | 0 | 0.0014767 | 2.5265 |  | 0 | 0 | 0.001567 | 2.5458 |  | 0 | 0 | 0.0016471 | 2.5498 |  | 0 | 0 | 0.0017188 | 2.5431 |  | 0 | 0 | 0.0017832 | 2.5286 |  | 0 | 0 | 0.0018415 | 2.5087 |  | 0 | 0 | 0.0018944 | 2.485 |  | 0 | 0 | 0.0019428 | 2.4586 |  | 0 | 0 | 0.001987 | 2.4306 |  | 0 | 0 | 0.0020277 | 2.4015 |  | 0 | 0 | 0.0020653 | 2.3719 |  | 0 | 0 | 0.0021001 | 2.342 |  | 0 | 0
226 |  | Concrete | 26 | [7 empty] | 0.00055172 | 1.4316 |  | 0 | 0 |  | -2.24e-05 | 0 |  | 0 | 0 |  | -0.00094828 | 0 |  | 0 | 0 |  | 0.00055172 | 1.4316 |  | 0 | 0 |  | 0.00077674 | 1.8485 |  | 0 | 0 | 0.00096388 | 2.1214 |  | 0 | 0 | 0.001122 | 2.2999 |  | 0 | 0 | 0.0012573 | 2.4147 |  | 0 | 0 | 0.0013744 | 2.4858 |  | 0 | 0 | 0.0014767 | 2.5265 |  | 0 | 0 | 0.001567 | 2.5458 |  | 0 | 0 | 0.0016471 | 2.5498 |  | 0 | 0 | 0.0017188 | 2.5431 |  | 0 | 0 | 0.0017832 | 2.5286 |  | 0 | 0 | 0.0018415 | 2.5087 |  | 0 | 0 | 0.0018944 | 2.485 |  | 0 | 0 | 0.0019428 | 2.4586 |  | 0 | 0 | 0.001987 | 2.4306 |  | 0 | 0 | 0.0020277 | 2.4015 |  | 0 | 0 | 0.0020653 | 2.3719 |  | 0 | 0 | 0.0021001 | 2.342 |  | 0 | 0
227 |  | Concrete | 27 | [7 empty] | 0.00055172 | 1.4316 |  | 0 | 0 |  | -2.24e-05 | 0 |  | 0 | 0 |  | -0.00094828 | 0 |  | 0 | 0 |  | 0.00055172 | 1.4316 |  | 0 | 0 |  | 0.00077674 | 1.8485 |  | 0 | 0 | 0.00096388 | 2.1214 |  | 0 | 0 | 0.001122 | 2.2999 |  | 0 | 0 | 0.0012573 | 2.4147 |  | 0 | 0 | 0.0013744 | 2.4858 |  | 0 | 0 | 0.0014767 | 2.5265 |  | 0 | 0 | 0.001567 | 2.5458 |  | 0 | 0 | 0.0016471 | 2.5498 |  | 0 | 0 | 0.0017188 | 2.5431 |  | 0 | 0 | 0.0017832 | 2.5286 |  | 0 | 0 | 0.0018415 | 2.5087 |  | 0 | 0 | 0.0018944 | 2.485 |  | 0 | 0 | 0.0019428 | 2.4586 |  | 0 | 0 | 0.001987 | 2.4306 |  | 0 | 0 | 0.0020277 | 2.4015 |  | 0 | 0 | 0.0020653 | 2.3719 |  | 0 | 0 | 0.0021001 | 2.342 |  | 0 | 0
228 |  | Concrete | 28 | [7 empty] | 0.00055172 | 1.4316 |  | 0 | 0 |  | -2.24e-05 | 0 |  | 0 | 0 |  | -0.00094828 | 0 |  | 0 | 0 |  | 0.00055172 | 1.4316 |  | 0 | 0 |  | 0.00077674 | 1.8485 |  | 0 | 0 | 0.00096388 | 2.1214 |  | 0 | 0 | 0.001122 | 2.2999 |  | 0 | 0 | 0.0012573 | 2.4147 |  | 0 | 0 | 0.0013744 | 2.4858 |  | 0 | 0 | 0.0014767 | 2.5265 |  | 0 | 0 | 0.001567 | 2.5458 |  | 0 | 0 | 0.0016471 | 2.5498 |  | 0 | 0 | 0.0017188 | 2.5431 |  | 0 | 0 | 0.0017832 | 2.5286 |  | 0 | 0 | 0.0018415 | 2.5087 |  | 0 | 0 | 0.0018944 | 2.485 |  | 0 | 0 | 0.0019428 | 2.4586 |  | 0 | 0 | 0.001987 | 2.4306 |  | 0 | 0 | 0.0020277 | 2.4015 |  | 0 | 0 | 0.0020653 | 2.3719 |  | 0 | 0 | 0.0021001 | 2.342 |  | 0 | 0
229 |  | Concrete | 29 | [7 empty] | 0.00055172 | 1.4316 |  | 0 | 0 |  | -2.24e-05 | 0 |  | 0 | 0 |  | -0.00094828 | 0 |  | 0 | 0 |  | 0.00055172 | 1.4316 |  | 0 | 0 |  | 0.00077674 | 1.8485 |  | 0 | 0 | 0.00096388 | 2.1214 |  | 0 | 0 | 0.001122 | 2.2999 |  | 0 | 0 | 0.0012573 | 2.4147 |  | 0 | 0 | 0.0013744 | 2.4858 |  | 0 | 0 | 0.0014767 | 2.5265 |  | 0 | 0 | 0.001567 | 2.5458 |  | 0 | 0 | 0.0016471 | 2.5498 |  | 0 | 0 | 0.0017188 | 2.5431 |  | 0 | 0 | 0.0017832 | 2.5286 |  | 0 | 0 | 0.0018415 | 2.5087 |  | 0 | 0 | 0.0018944 | 2.485 |  | 0 | 0 | 0.0019428 | 2.4586 |  | 0 | 0 | 0.001987 | 2.4306 |  | 0 | 0 | 0.0020277 | 2.4015 |  | 0 | 0 | 0.0020653 | 2.3719 |  | 0 | 0 | 0.0021001 | 2.342 |  | 0 | 0
230 |  | Concrete | 30 | [7 empty] | 0.00055172 | 1.4316 |  | 0 | 0 |  | -2.24e-05 | 0 |  | 0 | 0 |  | -0.00094828 | 0 |  | 0 | 0 |  | 0.00055172 | 1.4316 |  | 0 | 0 |  | 0.00077674 | 1.8485 |  | 0 | 0 | 0.00096388 | 2.1214 |  | 0 | 0 | 0.001122 | 2.2999 |  | 0 | 0 | 0.0012573 | 2.4147 |  | 0 | 0 | 0.0013744 | 2.4858 |  | 0 | 0 | 0.0014767 | 2.5265 |  | 0 | 0 | 0.001567 | 2.5458 |  | 0 | 0 | 0.0016471 | 2.5498 |  | 0 | 0 | 0.0017188 | 2.5431 |  | 0 | 0 | 0.0017832 | 2.5286 |  | 0 | 0 | 0.0018415 | 2.5087 |  | 0 | 0 | 0.0018944 | 2.485 |  | 0 | 0 | 0.0019428 | 2.4586 |  | 0 | 0 | 0.001987 | 2.4306 |  | 0 | 0 | 0.0020277 | 2.4015 |  | 0 | 0 | 0.0020653 | 2.3719 |  | 0 | 0 | 0.0021001 | 2.342 |  | 0 | 0
231 |  | Concrete | 31 | [7 empty] | 0.00055172 | 1.4316 |  | 0 | 0 |  | -2.24e-05 | 0 |  | 0 | 0 |  | -0.00094828 | 0 |  | 0 | 0 |  | 0.00055172 | 1.4316 |  | 0 | 0 |  | 0.00077674 | 1.8485 |  | 0 | 0 | 0.00096388 | 2.1214 |  | 0 | 0 | 0.001122 | 2.2999 |  | 0 | 0 | 0.0012573 | 2.4147 |  | 0 | 0 | 0.0013744 | 2.4858 |  | 0 | 0 | 0.0014767 | 2.5265 |  | 0 | 0 | 0.001567 | 2.5458 |  | 0 | 0 | 0.0016471 | 2.5498 |  | 0 | 0 | 0.0017188 | 2.5431 |  | 0 | 0 | 0.0017832 | 2.5286 |  | 0 | 0 | 0.0018415 | 2.5087 |  | 0 | 0 | 0.0018944 | 2.485 |  | 0 | 0 | 0.0019428 | 2.4586 |  | 0 | 0 | 0.001987 | 2.4306 |  | 0 | 0 | 0.0020277 | 2.4015 |  | 0 | 0 | 0.0020653 | 2.3719 |  | 0 | 0 | 0.0021001 | 2.342 |  | 0 | 0
232 |  | Concrete | 32 | [7 empty] | 0.00055172 | 1.4316 |  | 0 | 0 |  | -2.24e-05 | 0 |  | 0 | 0 |  | -0.00094828 | 0 |  | 0 | 0 |  | 0.00055172 | 1.4316 |  | 0 | 0 |  | 0.00077674 | 1.8485 |  | 0 | 0 | 0.00096388 | 2.1214 |  | 0 | 0 | 0.001122 | 2.2999 |  | 0 | 0 | 0.0012573 | 2.4147 |  | 0 | 0 | 0.0013744 | 2.4858 |  | 0 | 0 | 0.0014767 | 2.5265 |  | 0 | 0 | 0.001567 | 2.5458 |  | 0 | 0 | 0.0016471 | 2.5498 |  | 0 | 0 | 0.0017188 | 2.5431 |  | 0 | 0 | 0.0017832 | 2.5286 |  | 0 | 0 | 0.0018415 | 2.5087 |  | 0 | 0 | 0.0018944 | 2.485 |  | 0 | 0 | 0.0019428 | 2.4586 |  | 0 | 0 | 0.001987 | 2.4306 |  | 0 | 0 | 0.0020277 | 2.4015 |  | 0 | 0 | 0.0020653 | 2.3719 |  | 0 | 0 | 0.0021001 | 2.342 |  | 0 | 0
233 |  | Concrete | 33 | [7 empty] | 0.00055172 | 1.4316 |  | 0 | 0 |  | -2.24e-05 | 0 |  | 0 | 0 |  | -0.00094828 | 0 |  | 0 | 0 |  | 0.00055172 | 1.4316 |  | 0 | 0 |  | 0.00077674 | 1.8485 |  | 0 | 0 | 0.00096388 | 2.1214 |  | 0 | 0 | 0.001122 | 2.2999 |  | 0 | 0 | 0.0012573 | 2.4147 |  | 0 | 0 | 0.0013744 | 2.4858 |  | 0 | 0 | 0.0014767 | 2.5265 |  | 0 | 0 | 0.001567 | 2.5458 |  | 0 | 0 | 0.0016471 | 2.5498 |  | 0 | 0 | 0.0017188 | 2.5431 |  | 0 | 0 | 0.0017832 | 2.5286 |  | 0 | 0 | 0.0018415 | 2.5087 |  | 0 | 0 | 0.0018944 | 2.485 |  | 0 | 0 | 0.0019428 | 2.4586 |  | 0 | 0 | 0.001987 | 2.4306 |  | 0 | 0 | 0.0020277 | 2.4015 |  | 0 | 0 | 0.0020653 | 2.3719 |  | 0 | 0 | 0.0021001 | 2.342 |  | 0 | 0
234 |  | Concrete | 34 | [7 empty] | 0.00055172 | 1.4316 |  | 0 | 0 |  | -2.24e-05 | 0 |  | 0 | 0 |  | -0.00094828 | 0 |  | 0 | 0 |  | 0.00055172 | 1.4316 |  | 0 | 0 |  | 0.00077674 | 1.8485 |  | 0 | 0 | 0.00096388 | 2.1214 |  | 0 | 0 | 0.001122 | 2.2999 |  | 0 | 0 | 0.0012573 | 2.4147 |  | 0 | 0 | 0.0013744 | 2.4858 |  | 0 | 0 | 0.0014767 | 2.5265 |  | 0 | 0 | 0.001567 | 2.5458 |  | 0 | 0 | 0.0016471 | 2.5498 |  | 0 | 0 | 0.0017188 | 2.5431 |  | 0 | 0 | 0.0017832 | 2.5286 |  | 0 | 0 | 0.0018415 | 2.5087 |  | 0 | 0 | 0.0018944 | 2.485 |  | 0 | 0 | 0.0019428 | 2.4586 |  | 0 | 0 | 0.001987 | 2.4306 |  | 0 | 0 | 0.0020277 | 2.4015 |  | 0 | 0 | 0.0020653 | 2.3719 |  | 0 | 0 | 0.0021001 | 2.342 |  | 0 | 0
235 |  | Concrete | 35 | [7 empty] | 0.00055172 | 1.4316 |  | 0 | 0 |  | -2.24e-05 | 0 |  | 0 | 0 |  | -0.00094828 | 0 |  | 0 | 0 |  | 0.00055172 | 1.4316 |  | 0 | 0 |  | 0.00077674 | 1.8485 |  | 0 | 0 | 0.00096388 | 2.1214 |  | 0 | 0 | 0.001122 | 2.2999 |  | 0 | 0 | 0.0012573 | 2.4147 |  | 0 | 0 | 0.0013744 | 2.4858 |  | 0 | 0 | 0.0014767 | 2.5265 |  | 0 | 0 | 0.001567 | 2.5458 |  | 0 | 0 | 0.0016471 | 2.5498 |  | 0 | 0 | 0.0017188 | 2.5431 |  | 0 | 0 | 0.0017832 | 2.5286 |  | 0 | 0 | 0.0018415 | 2.5087 |  | 0 | 0 | 0.0018944 | 2.485 |  | 0 | 0 | 0.0019428 | 2.4586 |  | 0 | 0 | 0.001987 | 2.4306 |  | 0 | 0 | 0.0020277 | 2.4015 |  | 0 | 0 | 0.0020653 | 2.3719 |  | 0 | 0 | 0.0021001 | 2.342 |  | 0 | 0
236 |  | Concrete | 36 | [7 empty] | 0.00055172 | 1.4316 |  | 0 | 0 |  | -2.24e-05 | 0 |  | 0 | 0 |  | -0.00094828 | 0 |  | 0 | 0 |  | 0.00055172 | 1.4316 |  | 0 | 0 |  | 0.00077674 | 1.8485 |  | 0 | 0 | 0.00096388 | 2.1214 |  | 0 | 0 | 0.001122 | 2.2999 |  | 0 | 0 | 0.0012573 | 2.4147 |  | 0 | 0 | 0.0013744 | 2.4858 |  | 0 | 0 | 0.0014767 | 2.5265 |  | 0 | 0 | 0.001567 | 2.5458 |  | 0 | 0 | 0.0016471 | 2.5498 |  | 0 | 0 | 0.0017188 | 2.5431 |  | 0 | 0 | 0.0017832 | 2.5286 |  | 0 | 0 | 0.0018415 | 2.5087 |  | 0 | 0 | 0.0018944 | 2.485 |  | 0 | 0 | 0.0019428 | 2.4586 |  | 0 | 0 | 0.001987 | 2.4306 |  | 0 | 0 | 0.0020277 | 2.4015 |  | 0 | 0 | 0.0020653 | 2.3719 |  | 0 | 0 | 0.0021001 | 2.342 |  | 0 | 0
237 |  | Concrete | 37 | [7 empty] | 0.00055172 | 1.4316 |  | 0 | 0 |  | -2.24e-05 | 0 |  | 0 | 0 |  | -0.00094828 | 0 |  | 0 | 0 |  | 0.00055172 | 1.4316 |  | 0 | 0 |  | 0.00077674 | 1.8485 |  | 0 | 0 | 0.00096388 | 2.1214 |  | 0 | 0 | 0.001122 | 2.2999 |  | 0 | 0 | 0.0012573 | 2.4147 |  | 0 | 0 | 0.0013744 | 2.4858 |  | 0 | 0 | 0.0014767 | 2.5265 |  | 0 | 0 | 0.001567 | 2.5458 |  | 0 | 0 | 0.0016471 | 2.5498 |  | 0 | 0 | 0.0017188 | 2.5431 |  | 0 | 0 | 0.0017832 | 2.5286 |  | 0 | 0 | 0.0018415 | 2.5087 |  | 0 | 0 | 0.0018944 | 2.485 |  | 0 | 0 | 0.0019428 | 2.4586 |  | 0 | 0 | 0.001987 | 2.4306 |  | 0 | 0 | 0.0020277 | 2.4015 |  | 0 | 0 | 0.0020653 | 2.3719 |  | 0 | 0 | 0.0021001 | 2.342 |  | 0 | 0
238 |  | Concrete | 38 | [7 empty] | 0.00055172 | 1.4316 |  | 0 | 0 |  | -2.24e-05 | 0 |  | 0 | 0 |  | -0.00094828 | 0 |  | 0 | 0 |  | 0.00055172 | 1.4316 |  | 0 | 0 |  | 0.00077674 | 1.8485 |  | 0 | 0 | 0.00096388 | 2.1214 |  | 0 | 0 | 0.001122 | 2.2999 |  | 0 | 0 | 0.0012573 | 2.4147 |  | 0 | 0 | 0.0013744 | 2.4858 |  | 0 | 0 | 0.0014767 | 2.5265 |  | 0 | 0 | 0.001567 | 2.5458 |  | 0 | 0 | 0.0016471 | 2.5498 |  | 0 | 0 | 0.0017188 | 2.5431 |  | 0 | 0 | 0.0017832 | 2.5286 |  | 0 | 0 | 0.0018415 | 2.5087 |  | 0 | 0 | 0.0018944 | 2.485 |  | 0 | 0 | 0.0019428 | 2.4586 |  | 0 | 0 | 0.001987 | 2.4306 |  | 0 | 0 | 0.0020277 | 2.4015 |  | 0 | 0 | 0.0020653 | 2.3719 |  | 0 | 0 | 0.0021001 | 2.342 |  | 0 | 0
239 |  | Concrete | 39 | [7 empty] | 0.00055172 | 1.4316 |  | 0 | 0 |  | -2.24e-05 | 0 |  | 0 | 0 |  | -0.00094828 | 0 |  | 0 | 0 |  | 0.00055172 | 1.4316 |  | 0 | 0 |  | 0.00077674 | 1.8485 |  | 0 | 0 | 0.00096388 | 2.1214 |  | 0 | 0 | 0.001122 | 2.2999 |  | 0 | 0 | 0.0012573 | 2.4147 |  | 0 | 0 | 0.0013744 | 2.4858 |  | 0 | 0 | 0.0014767 | 2.5265 |  | 0 | 0 | 0.001567 | 2.5458 |  | 0 | 0 | 0.0016471 | 2.5498 |  | 0 | 0 | 0.0017188 | 2.5431 |  | 0 | 0 | 0.0017832 | 2.5286 |  | 0 | 0 | 0.0018415 | 2.5087 |  | 0 | 0 | 0.0018944 | 2.485 |  | 0 | 0 | 0.0019428 | 2.4586 |  | 0 | 0 | 0.001987 | 2.4306 |  | 0 | 0 | 0.0020277 | 2.4015 |  | 0 | 0 | 0.0020653 | 2.3719 |  | 0 | 0 | 0.0021001 | 2.342 |  | 0 | 0
240 |  | Concrete | 40 | [7 empty] | 0.00055172 | 1.4316 |  | 0 | 0 |  | -2.24e-05 | 0 |  | 0 | 0 |  | -0.00094828 | 0 |  | 0 | 0 |  | 0.00055172 | 1.4316 |  | 0 | 0 |  | 0.00077674 | 1.8485 |  | 0 | 0 | 0.00096388 | 2.1214 |  | 0 | 0 | 0.001122 | 2.2999 |  | 0 | 0 | 0.0012573 | 2.4147 |  | 0 | 0 | 0.0013744 | 2.4858 |  | 0 | 0 | 0.0014767 | 2.5265 |  | 0 | 0 | 0.001567 | 2.5458 |  | 0 | 0 | 0.0016471 | 2.5498 |  | 0 | 0 | 0.0017188 | 2.5431 |  | 0 | 0 | 0.0017832 | 2.5286 |  | 0 | 0 | 0.0018415 | 2.5087 |  | 0 | 0 | 0.0018944 | 2.485 |  | 0 | 0 | 0.0019428 | 2.4586 |  | 0 | 0 | 0.001987 | 2.4306 |  | 0 | 0 | 0.0020277 | 2.4015 |  | 0 | 0 | 0.0020653 | 2.3719 |  | 0 | 0 | 0.0021001 | 2.342 |  | 0 | 0
241 |  | Concrete | 41 | [7 empty] | 0.00055172 | 1.4316 |  | 0 | 0 |  | -2.24e-05 | 0 |  | 0 | 0 |  | -0.00094828 | 0 |  | 0 | 0 |  | 0.00055172 | 1.4316 |  | 0 | 0 |  | 0.00077674 | 1.8485 |  | 0 | 0 | 0.00096388 | 2.1214 |  | 0 | 0 | 0.001122 | 2.2999 |  | 0 | 0 | 0.0012573 | 2.4147 |  | 0 | 0 | 0.0013744 | 2.4858 |  | 0 | 0 | 0.0014767 | 2.5265 |  | 0 | 0 | 0.001567 | 2.5458 |  | 0 | 0 | 0.0016471 | 2.5498 |  | 0 | 0 | 0.0017188 | 2.5431 |  | 0 | 0 | 0.0017832 | 2.5286 |  | 0 | 0 | 0.0018415 | 2.5087 |  | 0 | 0 | 0.0018944 | 2.485 |  | 0 | 0 | 0.0019428 | 2.4586 |  | 0 | 0 | 0.001987 | 2.4306 |  | 0 | 0 | 0.0020277 | 2.4015 |  | 0 | 0 | 0.0020653 | 2.3719 |  | 0 | 0 | 0.0021001 | 2.342 |  | 0 | 0
242 |  | Concrete | 42 | [7 empty] | 0.00055172 | 1.4316 |  | 0 | 0 |  | -2.24e-05 | 0 |  | 0 | 0 |  | -0.00094828 | 0 |  | 0 | 0 |  | 0.00055172 | 1.4316 |  | 0 | 0 |  | 0.00077674 | 1.8485 |  | 0 | 0 | 0.00096388 | 2.1214 |  | 0 | 0 | 0.001122 | 2.2999 |  | 0 | 0 | 0.0012573 | 2.4147 |  | 0 | 0 | 0.0013744 | 2.4858 |  | 0 | 0 | 0.0014767 | 2.5265 |  | 0 | 0 | 0.001567 | 2.5458 |  | 0 | 0 | 0.0016471 | 2.5498 |  | 0 | 0 | 0.0017188 | 2.5431 |  | 0 | 0 | 0.0017832 | 2.5286 |  | 0 | 0 | 0.0018415 | 2.5087 |  | 0 | 0 | 0.0018944 | 2.485 |  | 0 | 0 | 0.0019428 | 2.4586 |  | 0 | 0 | 0.001987 | 2.4306 |  | 0 | 0 | 0.0020277 | 2.4015 |  | 0 | 0 | 0.0020653 | 2.3719 |  | 0 | 0 | 0.0021001 | 2.342 |  | 0 | 0
243 |  | Concrete | 43 | [7 empty] | 0.00055172 | 1.4316 |  | 0 | 0 |  | -2.24e-05 | 0 |  | 0 | 0 |  | -0.00094828 | 0 |  | 0 | 0 |  | 0.00055172 | 1.4316 |  | 0 | 0 |  | 0.00077674 | 1.8485 |  | 0 | 0 | 0.00096388 | 2.1214 |  | 0 | 0 | 0.001122 | 2.2999 |  | 0 | 0 | 0.0012573 | 2.4147 |  | 0 | 0 | 0.0013744 | 2.4858 |  | 0 | 0 | 0.0014767 | 2.5265 |  | 0 | 0 | 0.001567 | 2.5458 |  | 0 | 0 | 0.0016471 | 2.5498 |  | 0 | 0 | 0.0017188 | 2.5431 |  | 0 | 0 | 0.0017832 | 2.5286 |  | 0 | 0 | 0.0018415 | 2.5087 |  | 0 | 0 | 0.0018944 | 2.485 |  | 0 | 0 | 0.0019428 | 2.4586 |  | 0 | 0 | 0.001987 | 2.4306 |  | 0 | 0 | 0.0020277 | 2.4015 |  | 0 | 0 | 0.0020653 | 2.3719 |  | 0 | 0 | 0.0021001 | 2.342 |  | 0 | 0
244 |  | Concrete | 44 | [7 empty] | 0.00055172 | 1.4316 |  | 0 | 0 |  | -2.24e-05 | 0 |  | 0 | 0 |  | -0.00094828 | 0 |  | 0 | 0 |  | 0.00055172 | 1.4316 |  | 0 | 0 |  | 0.00077674 | 1.8485 |  | 0 | 0 | 0.00096388 | 2.1214 |  | 0 | 0 | 0.001122 | 2.2999 |  | 0 | 0 | 0.0012573 | 2.4147 |  | 0 | 0 | 0.0013744 | 2.4858 |  | 0 | 0 | 0.0014767 | 2.5265 |  | 0 | 0 | 0.001567 | 2.5458 |  | 0 | 0 | 0.0016471 | 2.5498 |  | 0 | 0 | 0.0017188 | 2.5431 |  | 0 | 0 | 0.0017832 | 2.5286 |  | 0 | 0 | 0.0018415 | 2.5087 |  | 0 | 0 | 0.0018944 | 2.485 |  | 0 | 0 | 0.0019428 | 2.4586 |  | 0 | 0 | 0.001987 | 2.4306 |  | 0 | 0 | 0.0020277 | 2.4015 |  | 0 | 0 | 0.0020653 | 2.3719 |  | 0 | 0 | 0.0021001 | 2.342 |  | 0 | 0
245 |  | Concrete | 45 | [7 empty] | 0.00055172 | 1.4316 |  | 0 | 0 |  | -2.24e-05 | 0 |  | 0 | 0 |  | -0.00094828 | 0 |  | 0 | 0 |  | 0.00055172 | 1.4316 |  | 0 | 0 |  | 0.00077674 | 1.8485 |  | 0 | 0 | 0.00096388 | 2.1214 |  | 0 | 0 | 0.001122 | 2.2999 |  | 0 | 0 | 0.0012573 | 2.4147 |  | 0 | 0 | 0.0013744 | 2.4858 |  | 0 | 0 | 0.0014767 | 2.5265 |  | 0 | 0 | 0.001567 | 2.5458 |  | 0 | 0 | 0.0016471 | 2.5498 |  | 0 | 0 | 0.0017188 | 2.5431 |  | 0 | 0 | 0.0017832 | 2.5286 |  | 0 | 0 | 0.0018415 | 2.5087 |  | 0 | 0 | 0.0018944 | 2.485 |  | 0 | 0 | 0.0019428 | 2.4586 |  | 0 | 0 | 0.001987 | 2.4306 |  | 0 | 0 | 0.0020277 | 2.4015 |  | 0 | 0 | 0.0020653 | 2.3719 |  | 0 | 0 | 0.0021001 | 2.342 |  | 0 | 0
246 |  | Concrete | 46 | [7 empty] | 0.00055172 | 1.4316 |  | 0 | 0 |  | -2.24e-05 | 0 |  | 0 | 0 |  | -0.00094828 | 0 |  | 0 | 0 |  | 0.00055172 | 1.4316 |  | 0 | 0 |  | 0.00077674 | 1.8485 |  | 0 | 0 | 0.00096388 | 2.1214 |  | 0 | 0 | 0.001122 | 2.2999 |  | 0 | 0 | 0.0012573 | 2.4147 |  | 0 | 0 | 0.0013744 | 2.4858 |  | 0 | 0 | 0.0014767 | 2.5265 |  | 0 | 0 | 0.001567 | 2.5458 |  | 0 | 0 | 0.0016471 | 2.5498 |  | 0 | 0 | 0.0017188 | 2.5431 |  | 0 | 0 | 0.0017832 | 2.5286 |  | 0 | 0 | 0.0018415 | 2.5087 |  | 0 | 0 | 0.0018944 | 2.485 |  | 0 | 0 | 0.0019428 | 2.4586 |  | 0 | 0 | 0.001987 | 2.4306 |  | 0 | 0 | 0.0020277 | 2.4015 |  | 0 | 0 | 0.0020653 | 2.3719 |  | 0 | 0 | 0.0021001 | 2.342 |  | 0 | 0
247 |  | Concrete | 47 | [7 empty] | 0.00055172 | 1.4316 |  | 0 | 0 |  | -2.24e-05 | 0 |  | 0 | 0 |  | -0.00094828 | 0 |  | 0 | 0 |  | 0.00055172 | 1.4316 |  | 0 | 0 |  | 0.00077674 | 1.8485 |  | 0 | 0 | 0.00096388 | 2.1214 |  | 0 | 0 | 0.001122 | 2.2999 |  | 0 | 0 | 0.0012573 | 2.4147 |  | 0 | 0 | 0.0013744 | 2.4858 |  | 0 | 0 | 0.0014767 | 2.5265 |  | 0 | 0 | 0.001567 | 2.5458 |  | 0 | 0 | 0.0016471 | 2.5498 |  | 0 | 0 | 0.0017188 | 2.5431 |  | 0 | 0 | 0.0017832 | 2.5286 |  | 0 | 0 | 0.0018415 | 2.5087 |  | 0 | 0 | 0.0018944 | 2.485 |  | 0 | 0 | 0.0019428 | 2.4586 |  | 0 | 0 | 0.001987 | 2.4306 |  | 0 | 0 | 0.0020277 | 2.4015 |  | 0 | 0 | 0.0020653 | 2.3719 |  | 0 | 0 | 0.0021001 | 2.342 |  | 0 | 0
248 |  | Concrete | 48 | [7 empty] | 0.00055172 | 1.4316 |  | 0 | 0 |  | -2.24e-05 | 0 |  | 0 | 0 |  | -0.00094828 | 0 |  | 0 | 0 |  | 0.00055172 | 1.4316 |  | 0 | 0 |  | 0.00077674 | 1.8485 |  | 0 | 0 | 0.00096388 | 2.1214 |  | 0 | 0 | 0.001122 | 2.2999 |  | 0 | 0 | 0.0012573 | 2.4147 |  | 0 | 0 | 0.0013744 | 2.4858 |  | 0 | 0 | 0.0014767 | 2.5265 |  | 0 | 0 | 0.001567 | 2.5458 |  | 0 | 0 | 0.0016471 | 2.5498 |  | 0 | 0 | 0.0017188 | 2.5431 |  | 0 | 0 | 0.0017832 | 2.5286 |  | 0 | 0 | 0.0018415 | 2.5087 |  | 0 | 0 | 0.0018944 | 2.485 |  | 0 | 0 | 0.0019428 | 2.4586 |  | 0 | 0 | 0.001987 | 2.4306 |  | 0 | 0 | 0.0020277 | 2.4015 |  | 0 | 0 | 0.0020653 | 2.3719 |  | 0 | 0 | 0.0021001 | 2.342 |  | 0 | 0
249 |  | Concrete | 49 | [7 empty] | 0.00055172 | 1.4316 |  | 0 | 0 |  | -2.24e-05 | 0 |  | 0 | 0 |  | -0.00094828 | 0 |  | 0 | 0 |  | 0.00055172 | 1.4316 |  | 0 | 0 |  | 0.00077674 | 1.8485 |  | 0 | 0 | 0.00096388 | 2.1214 |  | 0 | 0 | 0.001122 | 2.2999 |  | 0 | 0 | 0.0012573 | 2.4147 |  | 0 | 0 | 0.0013744 | 2.4858 |  | 0 | 0 | 0.0014767 | 2.5265 |  | 0 | 0 | 0.001567 | 2.5458 |  | 0 | 0 | 0.0016471 | 2.5498 |  | 0 | 0 | 0.0017188 | 2.5431 |  | 0 | 0 | 0.0017832 | 2.5286 |  | 0 | 0 | 0.0018415 | 2.5087 |  | 0 | 0 | 0.0018944 | 2.485 |  | 0 | 0 | 0.0019428 | 2.4586 |  | 0 | 0 | 0.001987 | 2.4306 |  | 0 | 0 | 0.0020277 | 2.4015 |  | 0 | 0 | 0.0020653 | 2.3719 |  | 0 | 0 | 0.0021001 | 2.342 |  | 0 | 0
250 |  | Concrete | 50 | [7 empty] | 0.00055172 | 1.4316 |  | 0 | 0 |  | -2.24e-05 | 0 |  | 0 | 0 |  | -0.00094828 | 0 |  | 0 | 0 |  | 0.00055172 | 1.4316 |  | 0 | 0 |  | 0.00077674 | 1.8485 |  | 0 | 0 | 0.00096388 | 2.1214 |  | 0 | 0 | 0.001122 | 2.2999 |  | 0 | 0 | 0.0012573 | 2.4147 |  | 0 | 0 | 0.0013744 | 2.4858 |  | 0 | 0 | 0.0014767 | 2.5265 |  | 0 | 0 | 0.001567 | 2.5458 |  | 0 | 0 | 0.0016471 | 2.5498 |  | 0 | 0 | 0.0017188 | 2.5431 |  | 0 | 0 | 0.0017832 | 2.5286 |  | 0 | 0 | 0.0018415 | 2.5087 |  | 0 | 0 | 0.0018944 | 2.485 |  | 0 | 0 | 0.0019428 | 2.4586 |  | 0 | 0 | 0.001987 | 2.4306 |  | 0 | 0 | 0.0020277 | 2.4015 |  | 0 | 0 | 0.0020653 | 2.3719 |  | 0 | 0 | 0.0021001 | 2.342 |  | 0 | 0
251 |  | Concrete | 51 | [7 empty] | 0.00055172 | 1.4316 |  | 0 | 0 |  | -2.24e-05 | 0 |  | 0 | 0 |  | -0.00094828 | 0 |  | 0 | 0 |  | 0.00055172 | 1.4316 |  | 0 | 0 |  | 0.00077674 | 1.8485 |  | 0 | 0 | 0.00096388 | 2.1214 |  | 0 | 0 | 0.001122 | 2.2999 |  | 0 | 0 | 0.0012573 | 2.4147 |  | 0 | 0 | 0.0013744 | 2.4858 |  | 0 | 0 | 0.0014767 | 2.5265 |  | 0 | 0 | 0.001567 | 2.5458 |  | 0 | 0 | 0.0016471 | 2.5498 |  | 0 | 0 | 0.0017188 | 2.5431 |  | 0 | 0 | 0.0017832 | 2.5286 |  | 0 | 0 | 0.0018415 | 2.5087 |  | 0 | 0 | 0.0018944 | 2.485 |  | 0 | 0 | 0.0019428 | 2.4586 |  | 0 | 0 | 0.001987 | 2.4306 |  | 0 | 0 | 0.0020277 | 2.4015 |  | 0 | 0 | 0.0020653 | 2.3719 |  | 0 | 0 | 0.0021001 | 2.342 |  | 0 | 0
252 |  | Concrete | 52 | [7 empty] | 0.00055172 | 1.4316 |  | 0 | 0 |  | -2.24e-05 | 0 |  | 0 | 0 |  | -0.00094828 | 0 |  | 0 | 0 |  | 0.00055172 | 1.4316 |  | 0 | 0 |  | 0.00077674 | 1.8485 |  | 0 | 0 | 0.00096388 | 2.1214 |  | 0 | 0 | 0.001122 | 2.2999 |  | 0 | 0 | 0.0012573 | 2.4147 |  | 0 | 0 | 0.0013744 | 2.4858 |  | 0 | 0 | 0.0014767 | 2.5265 |  | 0 | 0 | 0.001567 | 2.5458 |  | 0 | 0 | 0.0016471 | 2.5498 |  | 0 | 0 | 0.0017188 | 2.5431 |  | 0 | 0 | 0.0017832 | 2.5286 |  | 0 | 0 | 0.0018415 | 2.5087 |  | 0 | 0 | 0.0018944 | 2.485 |  | 0 | 0 | 0.0019428 | 2.4586 |  | 0 | 0 | 0.001987 | 2.4306 |  | 0 | 0 | 0.0020277 | 2.4015 |  | 0 | 0 | 0.0020653 | 2.3719 |  | 0 | 0 | 0.0021001 | 2.342 |  | 0 | 0
253 |  | Concrete | 53 | [7 empty] | 0.00055172 | 1.4316 |  | 0 | 0 |  | -2.24e-05 | 0 |  | 0 | 0 |  | -0.00094828 | 0 |  | 0 | 0 |  | 0.00055172 | 1.4316 |  | 0 | 0 |  | 0.00077674 | 1.8485 |  | 0 | 0 | 0.00096388 | 2.1214 |  | 0 | 0 | 0.001122 | 2.2999 |  | 0 | 0 | 0.0012573 | 2.4147 |  | 0 | 0 | 0.0013744 | 2.4858 |  | 0 | 0 | 0.0014767 | 2.5265 |  | 0 | 0 | 0.001567 | 2.5458 |  | 0 | 0 | 0.0016471 | 2.5498 |  | 0 | 0 | 0.0017188 | 2.5431 |  | 0 | 0 | 0.0017832 | 2.5286 |  | 0 | 0 | 0.0018415 | 2.5087 |  | 0 | 0 | 0.0018944 | 2.485 |  | 0 | 0 | 0.0019428 | 2.4586 |  | 0 | 0 | 0.001987 | 2.4306 |  | 0 | 0 | 0.0020277 | 2.4015 |  | 0 | 0 | 0.0020653 | 2.3719 |  | 0 | 0 | 0.0021001 | 2.342 |  | 0 | 0
254 |  | Concrete | 54 | [7 empty] | 0.00055172 | 1.4316 |  | 0 | 0 |  | -2.24e-05 | 0 |  | 0 | 0 |  | -0.00094828 | 0 |  | 0 | 0 |  | 0.00055172 | 1.4316 |  | 0 | 0 |  | 0.00077674 | 1.8485 |  | 0 | 0 | 0.00096388 | 2.1214 |  | 0 | 0 | 0.001122 | 2.2999 |  | 0 | 0 | 0.0012573 | 2.4147 |  | 0 | 0 | 0.0013744 | 2.4858 |  | 0 | 0 | 0.0014767 | 2.5265 |  | 0 | 0 | 0.001567 | 2.5458 |  | 0 | 0 | 0.0016471 | 2.5498 |  | 0 | 0 | 0.0017188 | 2.5431 |  | 0 | 0 | 0.0017832 | 2.5286 |  | 0 | 0 | 0.0018415 | 2.5087 |  | 0 | 0 | 0.0018944 | 2.485 |  | 0 | 0 | 0.0019428 | 2.4586 |  | 0 | 0 | 0.001987 | 2.4306 |  | 0 | 0 | 0.0020277 | 2.4015 |  | 0 | 0 | 0.0020653 | 2.3719 |  | 0 | 0 | 0.0021001 | 2.342 |  | 0 | 0
255 |  | Concrete | 55 | [7 empty] | 0.00055172 | 1.4316 |  | 0 | 0 |  | -2.24e-05 | 0 |  | 0 | 0 |  | -0.00094828 | 0 |  | 0 | 0 |  | 0.00055172 | 1.4316 |  | 0 | 0 |  | 0.00077674 | 1.8485 |  | 0 | 0 | 0.00096388 | 2.1214 |  | 0 | 0 | 0.001122 | 2.2999 |  | 0 | 0 | 0.0012573 | 2.4147 |  | 0 | 0 | 0.0013744 | 2.4858 |  | 0 | 0 | 0.0014767 | 2.5265 |  | 0 | 0 | 0.001567 | 2.5458 |  | 0 | 0 | 0.0016471 | 2.5498 |  | 0 | 0 | 0.0017188 | 2.5431 |  | 0 | 0 | 0.0017832 | 2.5286 |  | 0 | 0 | 0.0018415 | 2.5087 |  | 0 | 0 | 0.0018944 | 2.485 |  | 0 | 0 | 0.0019428 | 2.4586 |  | 0 | 0 | 0.001987 | 2.4306 |  | 0 | 0 | 0.0020277 | 2.4015 |  | 0 | 0 | 0.0020653 | 2.3719 |  | 0 | 0 | 0.0021001 | 2.342 |  | 0 | 0
256 |  | Concrete | 56 | [7 empty] | 0.00055172 | 1.4316 |  | 0 | 0 |  | -2.24e-05 | 0 |  | 0 | 0 |  | -0.00094828 | 0 |  | 0 | 0 |  | 0.00055172 | 1.4316 |  | 0 | 0 |  | 0.00077674 | 1.8485 |  | 0 | 0 | 0.00096388 | 2.1214 |  | 0 | 0 | 0.001122 | 2.2999 |  | 0 | 0 | 0.0012573 | 2.4147 |  | 0 | 0 | 0.0013744 | 2.4858 |  | 0 | 0 | 0.0014767 | 2.5265 |  | 0 | 0 | 0.001567 | 2.5458 |  | 0 | 0 | 0.0016471 | 2.5498 |  | 0 | 0 | 0.0017188 | 2.5431 |  | 0 | 0 | 0.0017832 | 2.5286 |  | 0 | 0 | 0.0018415 | 2.5087 |  | 0 | 0 | 0.0018944 | 2.485 |  | 0 | 0 | 0.0019428 | 2.4586 |  | 0 | 0 | 0.001987 | 2.4306 |  | 0 | 0 | 0.0020277 | 2.4015 |  | 0 | 0 | 0.0020653 | 2.3719 |  | 0 | 0 | 0.0021001 | 2.342 |  | 0 | 0
257 |  | Concrete | 57 | [7 empty] | 0.00055172 | 1.4316 |  | 0 | 0 |  | -2.24e-05 | 0 |  | 0 | 0 |  | -0.00094828 | 0 |  | 0 | 0 |  | 0.00055172 | 1.4316 |  | 0 | 0 |  | 0.00077674 | 1.8485 |  | 0 | 0 | 0.00096388 | 2.1214 |  | 0 | 0 | 0.001122 | 2.2999 |  | 0 | 0 | 0.0012573 | 2.4147 |  | 0 | 0 | 0.0013744 | 2.4858 |  | 0 | 0 | 0.0014767 | 2.5265 |  | 0 | 0 | 0.001567 | 2.5458 |  | 0 | 0 | 0.0016471 | 2.5498 |  | 0 | 0 | 0.0017188 | 2.5431 |  | 0 | 0 | 0.0017832 | 2.5286 |  | 0 | 0 | 0.0018415 | 2.5087 |  | 0 | 0 | 0.0018944 | 2.485 |  | 0 | 0 | 0.0019428 | 2.4586 |  | 0 | 0 | 0.001987 | 2.4306 |  | 0 | 0 | 0.0020277 | 2.4015 |  | 0 | 0 | 0.0020653 | 2.3719 |  | 0 | 0 | 0.0021001 | 2.342 |  | 0 | 0
258 |  | Concrete | 58 | [7 empty] | 0.00055172 | 1.4316 |  | 0 | 0 |  | -2.24e-05 | 0 |  | 0 | 0 |  | -0.00094828 | 0 |  | 0 | 0 |  | 0.00055172 | 1.4316 |  | 0 | 0 |  | 0.00077674 | 1.8485 |  | 0 | 0 | 0.00096388 | 2.1214 |  | 0 | 0 | 0.001122 | 2.2999 |  | 0 | 0 | 0.0012573 | 2.4147 |  | 0 | 0 | 0.0013744 | 2.4858 |  | 0 | 0 | 0.0014767 | 2.5265 |  | 0 | 0 | 0.001567 | 2.5458 |  | 0 | 0 | 0.0016471 | 2.5498 |  | 0 | 0 | 0.0017188 | 2.5431 |  | 0 | 0 | 0.0017832 | 2.5286 |  | 0 | 0 | 0.0018415 | 2.5087 |  | 0 | 0 | 0.0018944 | 2.485 |  | 0 | 0 | 0.0019428 | 2.4586 |  | 0 | 0 | 0.001987 | 2.4306 |  | 0 | 0 | 0.0020277 | 2.4015 |  | 0 | 0 | 0.0020653 | 2.3719 |  | 0 | 0 | 0.0021001 | 2.342 |  | 0 | 0
259 |  | Concrete | 59 | [7 empty] | 0.00055172 | 1.4316 |  | 0 | 0 |  | -2.24e-05 | 0 |  | 0 | 0 |  | -0.00094828 | 0 |  | 0 | 0 |  | 0.00055172 | 1.4316 |  | 0 | 0 |  | 0.00077674 | 1.8485 |  | 0 | 0 | 0.00096388 | 2.1214 |  | 0 | 0 | 0.001122 | 2.2999 |  | 0 | 0 | 0.0012573 | 2.4147 |  | 0 | 0 | 0.0013744 | 2.4858 |  | 0 | 0 | 0.0014767 | 2.5265 |  | 0 | 0 | 0.001567 | 2.5458 |  | 0 | 0 | 0.0016471 | 2.5498 |  | 0 | 0 | 0.0017188 | 2.5431 |  | 0 | 0 | 0.0017832 | 2.5286 |  | 0 | 0 | 0.0018415 | 2.5087 |  | 0 | 0 | 0.0018944 | 2.485 |  | 0 | 0 | 0.0019428 | 2.4586 |  | 0 | 0 | 0.001987 | 2.4306 |  | 0 | 0 | 0.0020277 | 2.4015 |  | 0 | 0 | 0.0020653 | 2.3719 |  | 0 | 0 | 0.0021001 | 2.342 |  | 0 | 0
260 |  | Concrete | 60 | [7 empty] | 0.00055172 | 1.4316 |  | 0 | 0 |  | -2.24e-05 | 0 |  | 0 | 0 |  | -0.00094828 | 0 |  | 0 | 0 |  | 0.00055172 | 1.4316 |  | 0 | 0 |  | 0.00077674 | 1.8485 |  | 0 | 0 | 0.00096388 | 2.1214 |  | 0 | 0 | 0.001122 | 2.2999 |  | 0 | 0 | 0.0012573 | 2.4147 |  | 0 | 0 | 0.0013744 | 2.4858 |  | 0 | 0 | 0.0014767 | 2.5265 |  | 0 | 0 | 0.001567 | 2.5458 |  | 0 | 0 | 0.0016471 | 2.5498 |  | 0 | 0 | 0.0017188 | 2.5431 |  | 0 | 0 | 0.0017832 | 2.5286 |  | 0 | 0 | 0.0018415 | 2.5087 |  | 0 | 0 | 0.0018944 | 2.485 |  | 0 | 0 | 0.0019428 | 2.4586 |  | 0 | 0 | 0.001987 | 2.4306 |  | 0 | 0 | 0.0020277 | 2.4015 |  | 0 | 0 | 0.0020653 | 2.3719 |  | 0 | 0 | 0.0021001 | 2.342 |  | 0 | 0
261 |  | Concrete | 61 | [7 empty] | 0.00055172 | 1.4316 |  | 0 | 0 |  | -2.24e-05 | 0 |  | 0 | 0 |  | -0.00094828 | 0 |  | 0 | 0 |  | 0.00055172 | 1.4316 |  | 0 | 0 |  | 0.00077674 | 1.8485 |  | 0 | 0 | 0.00096388 | 2.1214 |  | 0 | 0 | 0.001122 | 2.2999 |  | 0 | 0 | 0.0012573 | 2.4147 |  | 0 | 0 | 0.0013744 | 2.4858 |  | 0 | 0 | 0.0014767 | 2.5265 |  | 0 | 0 | 0.001567 | 2.5458 |  | 0 | 0 | 0.0016471 | 2.5498 |  | 0 | 0 | 0.0017188 | 2.5431 |  | 0 | 0 | 0.0017832 | 2.5286 |  | 0 | 0 | 0.0018415 | 2.5087 |  | 0 | 0 | 0.0018944 | 2.485 |  | 0 | 0 | 0.0019428 | 2.4586 |  | 0 | 0 | 0.001987 | 2.4306 |  | 0 | 0 | 0.0020277 | 2.4015 |  | 0 | 0 | 0.0020653 | 2.3719 |  | 0 | 0 | 0.0021001 | 2.342 |  | 0 | 0
262 |  | Concrete | 62 | [7 empty] | 0.00055172 | 1.4316 |  | 0 | 0 |  | -2.24e-05 | 0 |  | 0 | 0 |  | -0.00094828 | 0 |  | 0 | 0 |  | 0.00055172 | 1.4316 |  | 0 | 0 |  | 0.00077674 | 1.8485 |  | 0 | 0 | 0.00096388 | 2.1214 |  | 0 | 0 | 0.001122 | 2.2999 |  | 0 | 0 | 0.0012573 | 2.4147 |  | 0 | 0 | 0.0013744 | 2.4858 |  | 0 | 0 | 0.0014767 | 2.5265 |  | 0 | 0 | 0.001567 | 2.5458 |  | 0 | 0 | 0.0016471 | 2.5498 |  | 0 | 0 | 0.0017188 | 2.5431 |  | 0 | 0 | 0.0017832 | 2.5286 |  | 0 | 0 | 0.0018415 | 2.5087 |  | 0 | 0 | 0.0018944 | 2.485 |  | 0 | 0 | 0.0019428 | 2.4586 |  | 0 | 0 | 0.001987 | 2.4306 |  | 0 | 0 | 0.0020277 | 2.4015 |  | 0 | 0 | 0.0020653 | 2.3719 |  | 0 | 0 | 0.0021001 | 2.342 |  | 0 | 0
263 |  | Concrete | 63 | [7 empty] | 0.00055172 | 1.4316 |  | 0 | 0 |  | -2.24e-05 | 0 |  | 0 | 0 |  | -0.00094828 | 0 |  | 0 | 0 |  | 0.00055172 | 1.4316 |  | 0 | 0 |  | 0.00077674 | 1.8485 |  | 0 | 0 | 0.00096388 | 2.1214 |  | 0 | 0 | 0.001122 | 2.2999 |  | 0 | 0 | 0.0012573 | 2.4147 |  | 0 | 0 | 0.0013744 | 2.4858 |  | 0 | 0 | 0.0014767 | 2.5265 |  | 0 | 0 | 0.001567 | 2.5458 |  | 0 | 0 | 0.0016471 | 2.5498 |  | 0 | 0 | 0.0017188 | 2.5431 |  | 0 | 0 | 0.0017832 | 2.5286 |  | 0 | 0 | 0.0018415 | 2.5087 |  | 0 | 0 | 0.0018944 | 2.485 |  | 0 | 0 | 0.0019428 | 2.4586 |  | 0 | 0 | 0.001987 | 2.4306 |  | 0 | 0 | 0.0020277 | 2.4015 |  | 0 | 0 | 0.0020653 | 2.3719 |  | 0 | 0 | 0.0021001 | 2.342 |  | 0 | 0
264 |  | Concrete | 64 | [7 empty] | 0.00055172 | 1.4316 |  | 0 | 0 |  | -2.24e-05 | 0 |  | 0 | 0 |  | -0.00094828 | 0 |  | 0 | 0 |  | 0.00055172 | 1.4316 |  | 0 | 0 |  | 0.00077674 | 1.8485 |  | 0 | 0 | 0.00096388 | 2.1214 |  | 0 | 0 | 0.001122 | 2.2999 |  | 0 | 0 | 0.0012573 | 2.4147 |  | 0 | 0 | 0.0013744 | 2.4858 |  | 0 | 0 | 0.0014767 | 2.5265 |  | 0 | 0 | 0.001567 | 2.5458 |  | 0 | 0 | 0.0016471 | 2.5498 |  | 0 | 0 | 0.0017188 | 2.5431 |  | 0 | 0 | 0.0017832 | 2.5286 |  | 0 | 0 | 0.0018415 | 2.5087 |  | 0 | 0 | 0.0018944 | 2.485 |  | 0 | 0 | 0.0019428 | 2.4586 |  | 0 | 0 | 0.001987 | 2.4306 |  | 0 | 0 | 0.0020277 | 2.4015 |  | 0 | 0 | 0.0020653 | 2.3719 |  | 0 | 0 | 0.0021001 | 2.342 |  | 0 | 0
265 |  | Concrete | 65 | [7 empty] | 0.00055172 | 1.4316 |  | 0 | 0 |  | -2.24e-05 | 0 |  | 0 | 0 |  | -0.00094828 | 0 |  | 0 | 0 |  | 0.00055172 | 1.4316 |  | 0 | 0 |  | 0.00077674 | 1.8485 |  | 0 | 0 | 0.00096388 | 2.1214 |  | 0 | 0 | 0.001122 | 2.2999 |  | 0 | 0 | 0.0012573 | 2.4147 |  | 0 | 0 | 0.0013744 | 2.4858 |  | 0 | 0 | 0.0014767 | 2.5265 |  | 0 | 0 | 0.001567 | 2.5458 |  | 0 | 0 | 0.0016471 | 2.5498 |  | 0 | 0 | 0.0017188 | 2.5431 |  | 0 | 0 | 0.0017832 | 2.5286 |  | 0 | 0 | 0.0018415 | 2.5087 |  | 0 | 0 | 0.0018944 | 2.485 |  | 0 | 0 | 0.0019428 | 2.4586 |  | 0 | 0 | 0.001987 | 2.4306 |  | 0 | 0 | 0.0020277 | 2.4015 |  | 0 | 0 | 0.0020653 | 2.3719 |  | 0 | 0 | 0.0021001 | 2.342 |  | 0 | 0
266 |  | Concrete | 66 | [7 empty] | 0.00055172 | 1.4316 |  | 0 | 0 |  | -2.24e-05 | 0 |  | 0 | 0 |  | -0.00094828 | 0 |  | 0 | 0 |  | 0.00055172 | 1.4316 |  | 0 | 0 |  | 0.00077674 | 1.8485 |  | 0 | 0 | 0.00096388 | 2.1214 |  | 0 | 0 | 0.001122 | 2.2999 |  | 0 | 0 | 0.0012573 | 2.4147 |  | 0 | 0 | 0.0013744 | 2.4858 |  | 0 | 0 | 0.0014767 | 2.5265 |  | 0 | 0 | 0.001567 | 2.5458 |  | 0 | 0 | 0.0016471 | 2.5498 |  | 0 | 0 | 0.0017188 | 2.5431 |  | 0 | 0 | 0.0017832 | 2.5286 |  | 0 | 0 | 0.0018415 | 2.5087 |  | 0 | 0 | 0.0018944 | 2.485 |  | 0 | 0 | 0.0019428 | 2.4586 |  | 0 | 0 | 0.001987 | 2.4306 |  | 0 | 0 | 0.0020277 | 2.4015 |  | 0 | 0 | 0.0020653 | 2.3719 |  | 0 | 0 | 0.0021001 | 2.342 |  | 0 | 0
267 |  | Concrete | 67 | [7 empty] | 0.00055172 | 1.4316 |  | 0 | 0 |  | -2.24e-05 | 0 |  | 0 | 0 |  | -0.00094828 | 0 |  | 0 | 0 |  | 0.00055172 | 1.4316 |  | 0 | 0 |  | 0.00077674 | 1.8485 |  | 0 | 0 | 0.00096388 | 2.1214 |  | 0 | 0 | 0.001122 | 2.2999 |  | 0 | 0 | 0.0012573 | 2.4147 |  | 0 | 0 | 0.0013744 | 2.4858 |  | 0 | 0 | 0.0014767 | 2.5265 |  | 0 | 0 | 0.001567 | 2.5458 |  | 0 | 0 | 0.0016471 | 2.5498 |  | 0 | 0 | 0.0017188 | 2.5431 |  | 0 | 0 | 0.0017832 | 2.5286 |  | 0 | 0 | 0.0018415 | 2.5087 |  | 0 | 0 | 0.0018944 | 2.485 |  | 0 | 0 | 0.0019428 | 2.4586 |  | 0 | 0 | 0.001987 | 2.4306 |  | 0 | 0 | 0.0020277 | 2.4015 |  | 0 | 0 | 0.0020653 | 2.3719 |  | 0 | 0 | 0.0021001 | 2.342 |  | 0 | 0
268 |  | Concrete | 68 | [7 empty] | 0.00055172 | 1.4316 |  | 0 | 0 |  | -2.24e-05 | 0 |  | 0 | 0 |  | -0.00094828 | 0 |  | 0 | 0 |  | 0.00055172 | 1.4316 |  | 0 | 0 |  | 0.00077674 | 1.8485 |  | 0 | 0 | 0.00096388 | 2.1214 |  | 0 | 0 | 0.001122 | 2.2999 |  | 0 | 0 | 0.0012573 | 2.4147 |  | 0 | 0 | 0.0013744 | 2.4858 |  | 0 | 0 | 0.0014767 | 2.5265 |  | 0 | 0 | 0.001567 | 2.5458 |  | 0 | 0 | 0.0016471 | 2.5498 |  | 0 | 0 | 0.0017188 | 2.5431 |  | 0 | 0 | 0.0017832 | 2.5286 |  | 0 | 0 | 0.0018415 | 2.5087 |  | 0 | 0 | 0.0018944 | 2.485 |  | 0 | 0 | 0.0019428 | 2.4586 |  | 0 | 0 | 0.001987 | 2.4306 |  | 0 | 0 | 0.0020277 | 2.4015 |  | 0 | 0 | 0.0020653 | 2.3719 |  | 0 | 0 | 0.0021001 | 2.342 |  | 0 | 0
269 |  | Concrete | 69 | [7 empty] | 0.00055172 | 1.4316 |  | 0 | 0 |  | -2.24e-05 | 0 |  | 0 | 0 |  | -0.00094828 | 0 |  | 0 | 0 |  | 0.00055172 | 1.4316 |  | 0 | 0 |  | 0.00077674 | 1.8485 |  | 0 | 0 | 0.00096388 | 2.1214 |  | 0 | 0 | 0.001122 | 2.2999 |  | 0 | 0 | 0.0012573 | 2.4147 |  | 0 | 0 | 0.0013744 | 2.4858 |  | 0 | 0 | 0.0014767 | 2.5265 |  | 0 | 0 | 0.001567 | 2.5458 |  | 0 | 0 | 0.0016471 | 2.5498 |  | 0 | 0 | 0.0017188 | 2.5431 |  | 0 | 0 | 0.0017832 | 2.5286 |  | 0 | 0 | 0.0018415 | 2.5087 |  | 0 | 0 | 0.0018944 | 2.485 |  | 0 | 0 | 0.0019428 | 2.4586 |  | 0 | 0 | 0.001987 | 2.4306 |  | 0 | 0 | 0.0020277 | 2.4015 |  | 0 | 0 | 0.0020653 | 2.3719 |  | 0 | 0 | 0.0021001 | 2.342 |  | 0 | 0
270 |  | Concrete | 70 | [7 empty] | 0.00055172 | 1.4316 |  | 0 | 0 |  | -2.24e-05 | 0 |  | 0 | 0 |  | -0.00094828 | 0 |  | 0 | 0 |  | 0.00055172 | 1.4316 |  | 0 | 0 |  | 0.00077674 | 1.8485 |  | 0 | 0 | 0.00096388 | 2.1214 |  | 0 | 0 | 0.001122 | 2.2999 |  | 0 | 0 | 0.0012573 | 2.4147 |  | 0 | 0 | 0.0013744 | 2.4858 |  | 0 | 0 | 0.0014767 | 2.5265 |  | 0 | 0 | 0.001567 | 2.5458 |  | 0 | 0 | 0.0016471 | 2.5498 |  | 0 | 0 | 0.0017188 | 2.5431 |  | 0 | 0 | 0.0017832 | 2.5286 |  | 0 | 0 | 0.0018415 | 2.5087 |  | 0 | 0 | 0.0018944 | 2.485 |  | 0 | 0 | 0.0019428 | 2.4586 |  | 0 | 0 | 0.001987 | 2.4306 |  | 0 | 0 | 0.0020277 | 2.4015 |  | 0 | 0 | 0.0020653 | 2.3719 |  | 0 | 0 | 0.0021001 | 2.342 |  | 0 | 0
271 |  | Concrete | 71 | [7 empty] | 0.00055172 | 1.4316 |  | 0 | 0 |  | -2.24e-05 | 0 |  | 0 | 0 |  | -0.00094828 | 0 |  | 0 | 0 |  | 0.00055172 | 1.4316 |  | 0 | 0 |  | 0.00077674 | 1.8485 |  | 0 | 0 | 0.00096388 | 2.1214 |  | 0 | 0 | 0.001122 | 2.2999 |  | 0 | 0 | 0.0012573 | 2.4147 |  | 0 | 0 | 0.0013744 | 2.4858 |  | 0 | 0 | 0.0014767 | 2.5265 |  | 0 | 0 | 0.001567 | 2.5458 |  | 0 | 0 | 0.0016471 | 2.5498 |  | 0 | 0 | 0.0017188 | 2.5431 |  | 0 | 0 | 0.0017832 | 2.5286 |  | 0 | 0 | 0.0018415 | 2.5087 |  | 0 | 0 | 0.0018944 | 2.485 |  | 0 | 0 | 0.0019428 | 2.4586 |  | 0 | 0 | 0.001987 | 2.4306 |  | 0 | 0 | 0.0020277 | 2.4015 |  | 0 | 0 | 0.0020653 | 2.3719 |  | 0 | 0 | 0.0021001 | 2.342 |  | 0 | 0
272 |  | Concrete | 72 | [7 empty] | 0.00055172 | 1.4316 |  | 0 | 0 |  | -2.24e-05 | 0 |  | 0 | 0 |  | -0.00094828 | 0 |  | 0 | 0 |  | 0.00055172 | 1.4316 |  | 0 | 0 |  | 0.00077674 | 1.8485 |  | 0 | 0 | 0.00096388 | 2.1214 |  | 0 | 0 | 0.001122 | 2.2999 |  | 0 | 0 | 0.0012573 | 2.4147 |  | 0 | 0 | 0.0013744 | 2.4858 |  | 0 | 0 | 0.0014767 | 2.5265 |  | 0 | 0 | 0.001567 | 2.5458 |  | 0 | 0 | 0.0016471 | 2.5498 |  | 0 | 0 | 0.0017188 | 2.5431 |  | 0 | 0 | 0.0017832 | 2.5286 |  | 0 | 0 | 0.0018415 | 2.5087 |  | 0 | 0 | 0.0018944 | 2.485 |  | 0 | 0 | 0.0019428 | 2.4586 |  | 0 | 0 | 0.001987 | 2.4306 |  | 0 | 0 | 0.0020277 | 2.4015 |  | 0 | 0 | 0.0020653 | 2.3719 |  | 0 | 0 | 0.0021001 | 2.342 |  | 0 | 0
273 |  | Concrete | 73 | [7 empty] | 0.00055172 | 1.4316 |  | 0 | 0 |  | -2.24e-05 | 0 |  | 0 | 0 |  | -0.00094828 | 0 |  | 0 | 0 |  | 0.00055172 | 1.4316 |  | 0 | 0 |  | 0.00077674 | 1.8485 |  | 0 | 0 | 0.00096388 | 2.1214 |  | 0 | 0 | 0.001122 | 2.2999 |  | 0 | 0 | 0.0012573 | 2.4147 |  | 0 | 0 | 0.0013744 | 2.4858 |  | 0 | 0 | 0.0014767 | 2.5265 |  | 0 | 0 | 0.001567 | 2.5458 |  | 0 | 0 | 0.0016471 | 2.5498 |  | 0 | 0 | 0.0017188 | 2.5431 |  | 0 | 0 | 0.0017832 | 2.5286 |  | 0 | 0 | 0.0018415 | 2.5087 |  | 0 | 0 | 0.0018944 | 2.485 |  | 0 | 0 | 0.0019428 | 2.4586 |  | 0 | 0 | 0.001987 | 2.4306 |  | 0 | 0 | 0.0020277 | 2.4015 |  | 0 | 0 | 0.0020653 | 2.3719 |  | 0 | 0 | 0.0021001 | 2.342 |  | 0 | 0
274 |  | Concrete | 74 | [7 empty] | 0.00055172 | 1.4316 |  | 0 | 0 |  | -2.24e-05 | 0 |  | 0 | 0 |  | -0.00094828 | 0 |  | 0 | 0 |  | 0.00055172 | 1.4316 |  | 0 | 0 |  | 0.00077674 | 1.8485 |  | 0 | 0 | 0.00096388 | 2.1214 |  | 0 | 0 | 0.001122 | 2.2999 |  | 0 | 0 | 0.0012573 | 2.4147 |  | 0 | 0 | 0.0013744 | 2.4858 |  | 0 | 0 | 0.0014767 | 2.5265 |  | 0 | 0 | 0.001567 | 2.5458 |  | 0 | 0 | 0.0016471 | 2.5498 |  | 0 | 0 | 0.0017188 | 2.5431 |  | 0 | 0 | 0.0017832 | 2.5286 |  | 0 | 0 | 0.0018415 | 2.5087 |  | 0 | 0 | 0.0018944 | 2.485 |  | 0 | 0 | 0.0019428 | 2.4586 |  | 0 | 0 | 0.001987 | 2.4306 |  | 0 | 0 | 0.0020277 | 2.4015 |  | 0 | 0 | 0.0020653 | 2.3719 |  | 0 | 0 | 0.0021001 | 2.342 |  | 0 | 0
275 |  | Concrete | 75 | [7 empty] | 0.00055172 | 1.4316 |  | 0 | 0 |  | -2.24e-05 | 0 |  | 0 | 0 |  | -0.00094828 | 0 |  | 0 | 0 |  | 0.00055172 | 1.4316 |  | 0 | 0 |  | 0.00077674 | 1.8485 |  | 0 | 0 | 0.00096388 | 2.1214 |  | 0 | 0 | 0.001122 | 2.2999 |  | 0 | 0 | 0.0012573 | 2.4147 |  | 0 | 0 | 0.0013744 | 2.4858 |  | 0 | 0 | 0.0014767 | 2.5265 |  | 0 | 0 | 0.001567 | 2.5458 |  | 0 | 0 | 0.0016471 | 2.5498 |  | 0 | 0 | 0.0017188 | 2.5431 |  | 0 | 0 | 0.0017832 | 2.5286 |  | 0 | 0 | 0.0018415 | 2.5087 |  | 0 | 0 | 0.0018944 | 2.485 |  | 0 | 0 | 0.0019428 | 2.4586 |  | 0 | 0 | 0.001987 | 2.4306 |  | 0 | 0 | 0.0020277 | 2.4015 |  | 0 | 0 | 0.0020653 | 2.3719 |  | 0 | 0 | 0.0021001 | 2.342 |  | 0 | 0
276 |  | Concrete | 76 | [7 empty] | 0.00055172 | 1.4316 |  | 0 | 0 |  | -2.24e-05 | 0 |  | 0 | 0 |  | -0.00094828 | 0 |  | 0 | 0 |  | 0.00055172 | 1.4316 |  | 0 | 0 |  | 0.00077674 | 1.8485 |  | 0 | 0 | 0.00096388 | 2.1214 |  | 0 | 0 | 0.001122 | 2.2999 |  | 0 | 0 | 0.0012573 | 2.4147 |  | 0 | 0 | 0.0013744 | 2.4858 |  | 0 | 0 | 0.0014767 | 2.5265 |  | 0 | 0 | 0.001567 | 2.5458 |  | 0 | 0 | 0.0016471 | 2.5498 |  | 0 | 0 | 0.0017188 | 2.5431 |  | 0 | 0 | 0.0017832 | 2.5286 |  | 0 | 0 | 0.0018415 | 2.5087 |  | 0 | 0 | 0.0018944 | 2.485 |  | 0 | 0 | 0.0019428 | 2.4586 |  | 0 | 0 | 0.001987 | 2.4306 |  | 0 | 0 | 0.0020277 | 2.4015 |  | 0 | 0 | 0.0020653 | 2.3719 |  | 0 | 0 | 0.0021001 | 2.342 |  | 0 | 0
277 |  | Concrete | 77 | [7 empty] | 0.00055172 | 1.4316 |  | 0 | 0 |  | -2.24e-05 | 0 |  | 0 | 0 |  | -0.00094828 | 0 |  | 0 | 0 |  | 0.00055172 | 1.4316 |  | 0 | 0 |  | 0.00077674 | 1.8485 |  | 0 | 0 | 0.00096388 | 2.1214 |  | 0 | 0 | 0.001122 | 2.2999 |  | 0 | 0 | 0.0012573 | 2.4147 |  | 0 | 0 | 0.0013744 | 2.4858 |  | 0 | 0 | 0.0014767 | 2.5265 |  | 0 | 0 | 0.001567 | 2.5458 |  | 0 | 0 | 0.0016471 | 2.5498 |  | 0 | 0 | 0.0017188 | 2.5431 |  | 0 | 0 | 0.0017832 | 2.5286 |  | 0 | 0 | 0.0018415 | 2.5087 |  | 0 | 0 | 0.0018944 | 2.485 |  | 0 | 0 | 0.0019428 | 2.4586 |  | 0 | 0 | 0.001987 | 2.4306 |  | 0 | 0 | 0.0020277 | 2.4015 |  | 0 | 0 | 0.0020653 | 2.3719 |  | 0 | 0 | 0.0021001 | 2.342 |  | 0 | 0
278 |  | Concrete | 78 | [7 empty] | 0.00055172 | 1.4316 |  | 0 | 0 |  | -2.24e-05 | 0 |  | 0 | 0 |  | -0.00094828 | 0 |  | 0 | 0 |  | 0.00055172 | 1.4316 |  | 0 | 0 |  | 0.00077674 | 1.8485 |  | 0 | 0 | 0.00096388 | 2.1214 |  | 0 | 0 | 0.001122 | 2.2999 |  | 0 | 0 | 0.0012573 | 2.4147 |  | 0 | 0 | 0.0013744 | 2.4858 |  | 0 | 0 | 0.0014767 | 2.5265 |  | 0 | 0 | 0.001567 | 2.5458 |  | 0 | 0 | 0.0016471 | 2.5498 |  | 0 | 0 | 0.0017188 | 2.5431 |  | 0 | 0 | 0.0017832 | 2.5286 |  | 0 | 0 | 0.0018415 | 2.5087 |  | 0 | 0 | 0.0018944 | 2.485 |  | 0 | 0 | 0.0019428 | 2.4586 |  | 0 | 0 | 0.001987 | 2.4306 |  | 0 | 0 | 0.0020277 | 2.4015 |  | 0 | 0 | 0.0020653 | 2.3719 |  | 0 | 0 | 0.0021001 | 2.342 |  | 0 | 0
279 |  | Concrete | 79 | [7 empty] | 0.00055172 | 1.4316 |  | 0 | 0 |  | -2.24e-05 | 0 |  | 0 | 0 |  | -0.00094828 | 0 |  | 0 | 0 |  | 0.00055172 | 1.4316 |  | 0 | 0 |  | 0.00077674 | 1.8485 |  | 0 | 0 | 0.00096388 | 2.1214 |  | 0 | 0 | 0.001122 | 2.2999 |  | 0 | 0 | 0.0012573 | 2.4147 |  | 0 | 0 | 0.0013744 | 2.4858 |  | 0 | 0 | 0.0014767 | 2.5265 |  | 0 | 0 | 0.001567 | 2.5458 |  | 0 | 0 | 0.0016471 | 2.5498 |  | 0 | 0 | 0.0017188 | 2.5431 |  | 0 | 0 | 0.0017832 | 2.5286 |  | 0 | 0 | 0.0018415 | 2.5087 |  | 0 | 0 | 0.0018944 | 2.485 |  | 0 | 0 | 0.0019428 | 2.4586 |  | 0 | 0 | 0.001987 | 2.4306 |  | 0 | 0 | 0.0020277 | 2.4015 |  | 0 | 0 | 0.0020653 | 2.3719 |  | 0 | 0 | 0.0021001 | 2.342 |  | 0 | 0
280 |  | Concrete | 80 | [7 empty] | 0.00055172 | 1.4316 |  | 0 | 0 |  | -2.24e-05 | 0 |  | 0 | 0 |  | -0.00094828 | 0 |  | 0 | 0 |  | 0.00055172 | 1.4316 |  | 0 | 0 |  | 0.00077674 | 1.8485 |  | 0 | 0 | 0.00096388 | 2.1214 |  | 0 | 0 | 0.001122 | 2.2999 |  | 0 | 0 | 0.0012573 | 2.4147 |  | 0 | 0 | 0.0013744 | 2.4858 |  | 0 | 0 | 0.0014767 | 2.5265 |  | 0 | 0 | 0.001567 | 2.5458 |  | 0 | 0 | 0.0016471 | 2.5498 |  | 0 | 0 | 0.0017188 | 2.5431 |  | 0 | 0 | 0.0017832 | 2.5286 |  | 0 | 0 | 0.0018415 | 2.5087 |  | 0 | 0 | 0.0018944 | 2.485 |  | 0 | 0 | 0.0019428 | 2.4586 |  | 0 | 0 | 0.001987 | 2.4306 |  | 0 | 0 | 0.0020277 | 2.4015 |  | 0 | 0 | 0.0020653 | 2.3719 |  | 0 | 0 | 0.0021001 | 2.342 |  | 0 | 0
281 |  | Concrete | 81 | [7 empty] | 0.00055172 | 1.4316 |  | 0 | 0 |  | -2.24e-05 | 0 |  | 0 | 0 |  | -0.00094828 | 0 |  | 0 | 0 |  | 0.00055172 | 1.4316 |  | 0 | 0 |  | 0.00077674 | 1.8485 |  | 0 | 0 | 0.00096388 | 2.1214 |  | 0 | 0 | 0.001122 | 2.2999 |  | 0 | 0 | 0.0012573 | 2.4147 |  | 0 | 0 | 0.0013744 | 2.4858 |  | 0 | 0 | 0.0014767 | 2.5265 |  | 0 | 0 | 0.001567 | 2.5458 |  | 0 | 0 | 0.0016471 | 2.5498 |  | 0 | 0 | 0.0017188 | 2.5431 |  | 0 | 0 | 0.0017832 | 2.5286 |  | 0 | 0 | 0.0018415 | 2.5087 |  | 0 | 0 | 0.0018944 | 2.485 |  | 0 | 0 | 0.0019428 | 2.4586 |  | 0 | 0 | 0.001987 | 2.4306 |  | 0 | 0 | 0.0020277 | 2.4015 |  | 0 | 0 | 0.0020653 | 2.3719 |  | 0 | 0 | 0.0021001 | 2.342 |  | 0 | 0
282 |  | Concrete | 82 | [7 empty] | 0.00055172 | 1.4316 |  | 0 | 0 |  | -2.24e-05 | 0 |  | 0 | 0 |  | -0.00094828 | 0 |  | 0 | 0 |  | 0.00055172 | 1.4316 |  | 0 | 0 |  | 0.00077674 | 1.8485 |  | 0 | 0 | 0.00096388 | 2.1214 |  | 0 | 0 | 0.001122 | 2.2999 |  | 0 | 0 | 0.0012573 | 2.4147 |  | 0 | 0 | 0.0013744 | 2.4858 |  | 0 | 0 | 0.0014767 | 2.5265 |  | 0 | 0 | 0.001567 | 2.5458 |  | 0 | 0 | 0.0016471 | 2.5498 |  | 0 | 0 | 0.0017188 | 2.5431 |  | 0 | 0 | 0.0017832 | 2.5286 |  | 0 | 0 | 0.0018415 | 2.5087 |  | 0 | 0 | 0.0018944 | 2.485 |  | 0 | 0 | 0.0019428 | 2.4586 |  | 0 | 0 | 0.001987 | 2.4306 |  | 0 | 0 | 0.0020277 | 2.4015 |  | 0 | 0 | 0.0020653 | 2.3719 |  | 0 | 0 | 0.0021001 | 2.342 |  | 0 | 0
283 |  | Concrete | 83 | [7 empty] | 0.00055172 | 1.4316 |  | 0 | 0 |  | -2.24e-05 | 0 |  | 0 | 0 |  | -0.00094828 | 0 |  | 0 | 0 |  | 0.00055172 | 1.4316 |  | 0 | 0 |  | 0.00077674 | 1.8485 |  | 0 | 0 | 0.00096388 | 2.1214 |  | 0 | 0 | 0.001122 | 2.2999 |  | 0 | 0 | 0.0012573 | 2.4147 |  | 0 | 0 | 0.0013744 | 2.4858 |  | 0 | 0 | 0.0014767 | 2.5265 |  | 0 | 0 | 0.001567 | 2.5458 |  | 0 | 0 | 0.0016471 | 2.5498 |  | 0 | 0 | 0.0017188 | 2.5431 |  | 0 | 0 | 0.0017832 | 2.5286 |  | 0 | 0 | 0.0018415 | 2.5087 |  | 0 | 0 | 0.0018944 | 2.485 |  | 0 | 0 | 0.0019428 | 2.4586 |  | 0 | 0 | 0.001987 | 2.4306 |  | 0 | 0 | 0.0020277 | 2.4015 |  | 0 | 0 | 0.0020653 | 2.3719 |  | 0 | 0 | 0.0021001 | 2.342 |  | 0 | 0
284 |  | Concrete | 84 | [7 empty] | 0.00055172 | 1.4316 |  | 0 | 0 |  | -2.24e-05 | 0 |  | 0 | 0 |  | -0.00094828 | 0 |  | 0 | 0 |  | 0.00055172 | 1.4316 |  | 0 | 0 |  | 0.00077674 | 1.8485 |  | 0 | 0 | 0.00096388 | 2.1214 |  | 0 | 0 | 0.001122 | 2.2999 |  | 0 | 0 | 0.0012573 | 2.4147 |  | 0 | 0 | 0.0013744 | 2.4858 |  | 0 | 0 | 0.0014767 | 2.5265 |  | 0 | 0 | 0.001567 | 2.5458 |  | 0 | 0 | 0.0016471 | 2.5498 |  | 0 | 0 | 0.0017188 | 2.5431 |  | 0 | 0 | 0.0017832 | 2.5286 |  | 0 | 0 | 0.0018415 | 2.5087 |  | 0 | 0 | 0.0018944 | 2.485 |  | 0 | 0 | 0.0019428 | 2.4586 |  | 0 | 0 | 0.001987 | 2.4306 |  | 0 | 0 | 0.0020277 | 2.4015 |  | 0 | 0 | 0.0020653 | 2.3719 |  | 0 | 0 | 0.0021001 | 2.342 |  | 0 | 0
285 |  | Concrete | 85 | [7 empty] | 0.00055172 | 1.4316 |  | 0 | 0 |  | -2.24e-05 | 0 |  | 0 | 0 |  | -0.00094828 | 0 |  | 0 | 0 |  | 0.00055172 | 1.4316 |  | 0 | 0 |  | 0.00077674 | 1.8485 |  | 0 | 0 | 0.00096388 | 2.1214 |  | 0 | 0 | 0.001122 | 2.2999 |  | 0 | 0 | 0.0012573 | 2.4147 |  | 0 | 0 | 0.0013744 | 2.4858 |  | 0 | 0 | 0.0014767 | 2.5265 |  | 0 | 0 | 0.001567 | 2.5458 |  | 0 | 0 | 0.0016471 | 2.5498 |  | 0 | 0 | 0.0017188 | 2.5431 |  | 0 | 0 | 0.0017832 | 2.5286 |  | 0 | 0 | 0.0018415 | 2.5087 |  | 0 | 0 | 0.0018944 | 2.485 |  | 0 | 0 | 0.0019428 | 2.4586 |  | 0 | 0 | 0.001987 | 2.4306 |  | 0 | 0 | 0.0020277 | 2.4015 |  | 0 | 0 | 0.0020653 | 2.3719 |  | 0 | 0 | 0.0021001 | 2.342 |  | 0 | 0
286 |  | Concrete | 86 | [7 empty] | 0.00055172 | 1.4316 |  | 0 | 0 |  | -2.24e-05 | 0 |  | 0 | 0 |  | -0.00094828 | 0 |  | 0 | 0 |  | 0.00055172 | 1.4316 |  | 0 | 0 |  | 0.00077674 | 1.8485 |  | 0 | 0 | 0.00096388 | 2.1214 |  | 0 | 0 | 0.001122 | 2.2999 |  | 0 | 0 | 0.0012573 | 2.4147 |  | 0 | 0 | 0.0013744 | 2.4858 |  | 0 | 0 | 0.0014767 | 2.5265 |  | 0 | 0 | 0.001567 | 2.5458 |  | 0 | 0 | 0.0016471 | 2.5498 |  | 0 | 0 | 0.0017188 | 2.5431 |  | 0 | 0 | 0.0017832 | 2.5286 |  | 0 | 0 | 0.0018415 | 2.5087 |  | 0 | 0 | 0.0018944 | 2.485 |  | 0 | 0 | 0.0019428 | 2.4586 |  | 0 | 0 | 0.001987 | 2.4306 |  | 0 | 0 | 0.0020277 | 2.4015 |  | 0 | 0 | 0.0020653 | 2.3719 |  | 0 | 0 | 0.0021001 | 2.342 |  | 0 | 0
287 |  | Concrete | 87 | [7 empty] | 0.00055172 | 1.4316 |  | 0 | 0 |  | -2.24e-05 | 0 |  | 0 | 0 |  | -0.00094828 | 0 |  | 0 | 0 |  | 0.00055172 | 1.4316 |  | 0 | 0 |  | 0.00077674 | 1.8485 |  | 0 | 0 | 0.00096388 | 2.1214 |  | 0 | 0 | 0.001122 | 2.2999 |  | 0 | 0 | 0.0012573 | 2.4147 |  | 0 | 0 | 0.0013744 | 2.4858 |  | 0 | 0 | 0.0014767 | 2.5265 |  | 0 | 0 | 0.001567 | 2.5458 |  | 0 | 0 | 0.0016471 | 2.5498 |  | 0 | 0 | 0.0017188 | 2.5431 |  | 0 | 0 | 0.0017832 | 2.5286 |  | 0 | 0 | 0.0018415 | 2.5087 |  | 0 | 0 | 0.0018944 | 2.485 |  | 0 | 0 | 0.0019428 | 2.4586 |  | 0 | 0 | 0.001987 | 2.4306 |  | 0 | 0 | 0.0020277 | 2.4015 |  | 0 | 0 | 0.0020653 | 2.3719 |  | 0 | 0 | 0.0021001 | 2.342 |  | 0 | 0
288 |  | Concrete | 88 | [7 empty] | 0.00055172 | 1.4316 |  | 0 | 0 |  | -2.24e-05 | 0 |  | 0 | 0 |  | -0.00094828 | 0 |  | 0 | 0 |  | 0.00055172 | 1.4316 |  | 0 | 0 |  | 0.00077674 | 1.8485 |  | 0 | 0 | 0.00096388 | 2.1214 |  | 0 | 0 | 0.001122 | 2.2999 |  | 0 | 0 | 0.0012573 | 2.4147 |  | 0 | 0 | 0.0013744 | 2.4858 |  | 0 | 0 | 0.0014767 | 2.5265 |  | 0 | 0 | 0.001567 | 2.5458 |  | 0 | 0 | 0.0016471 | 2.5498 |  | 0 | 0 | 0.0017188 | 2.5431 |  | 0 | 0 | 0.0017832 | 2.5286 |  | 0 | 0 | 0.0018415 | 2.5087 |  | 0 | 0 | 0.0018944 | 2.485 |  | 0 | 0 | 0.0019428 | 2.4586 |  | 0 | 0 | 0.001987 | 2.4306 |  | 0 | 0 | 0.0020277 | 2.4015 |  | 0 | 0 | 0.0020653 | 2.3719 |  | 0 | 0 | 0.0021001 | 2.342 |  | 0 | 0
289 |  | Concrete | 89 | [7 empty] | 0.00055172 | 1.4316 |  | 0 | 0 |  | -2.24e-05 | 0 |  | 0 | 0 |  | -0.00094828 | 0 |  | 0 | 0 |  | 0.00055172 | 1.4316 |  | 0 | 0 |  | 0.00077674 | 1.8485 |  | 0 | 0 | 0.00096388 | 2.1214 |  | 0 | 0 | 0.001122 | 2.2999 |  | 0 | 0 | 0.0012573 | 2.4147 |  | 0 | 0 | 0.0013744 | 2.4858 |  | 0 | 0 | 0.0014767 | 2.5265 |  | 0 | 0 | 0.001567 | 2.5458 |  | 0 | 0 | 0.0016471 | 2.5498 |  | 0 | 0 | 0.0017188 | 2.5431 |  | 0 | 0 | 0.0017832 | 2.5286 |  | 0 | 0 | 0.0018415 | 2.5087 |  | 0 | 0 | 0.0018944 | 2.485 |  | 0 | 0 | 0.0019428 | 2.4586 |  | 0 | 0 | 0.001987 | 2.4306 |  | 0 | 0 | 0.0020277 | 2.4015 |  | 0 | 0 | 0.0020653 | 2.3719 |  | 0 | 0 | 0.0021001 | 2.342 |  | 0 | 0
290 |  | Concrete | 90 | [7 empty] | 0.00055172 | 1.4316 |  | 0 | 0 |  | -2.24e-05 | 0 |  | 0 | 0 |  | -0.00094828 | 0 |  | 0 | 0 |  | 0.00055172 | 1.4316 |  | 0 | 0 |  | 0.00077674 | 1.8485 |  | 0 | 0 | 0.00096388 | 2.1214 |  | 0 | 0 | 0.001122 | 2.2999 |  | 0 | 0 | 0.0012573 | 2.4147 |  | 0 | 0 | 0.0013744 | 2.4858 |  | 0 | 0 | 0.0014767 | 2.5265 |  | 0 | 0 | 0.001567 | 2.5458 |  | 0 | 0 | 0.0016471 | 2.5498 |  | 0 | 0 | 0.0017188 | 2.5431 |  | 0 | 0 | 0.0017832 | 2.5286 |  | 0 | 0 | 0.0018415 | 2.5087 |  | 0 | 0 | 0.0018944 | 2.485 |  | 0 | 0 | 0.0019428 | 2.4586 |  | 0 | 0 | 0.001987 | 2.4306 |  | 0 | 0 | 0.0020277 | 2.4015 |  | 0 | 0 | 0.0020653 | 2.3719 |  | 0 | 0 | 0.0021001 | 2.342 |  | 0 | 0
291 |  | Concrete | 91 | [7 empty] | 0.00055172 | 1.4316 |  | 0 | 0 |  | -2.24e-05 | 0 |  | 0 | 0 |  | -0.00094828 | 0 |  | 0 | 0 |  | 0.00055172 | 1.4316 |  | 0 | 0 |  | 0.00077674 | 1.8485 |  | 0 | 0 | 0.00096388 | 2.1214 |  | 0 | 0 | 0.001122 | 2.2999 |  | 0 | 0 | 0.0012573 | 2.4147 |  | 0 | 0 | 0.0013744 | 2.4858 |  | 0 | 0 | 0.0014767 | 2.5265 |  | 0 | 0 | 0.001567 | 2.5458 |  | 0 | 0 | 0.0016471 | 2.5498 |  | 0 | 0 | 0.0017188 | 2.5431 |  | 0 | 0 | 0.0017832 | 2.5286 |  | 0 | 0 | 0.0018415 | 2.5087 |  | 0 | 0 | 0.0018944 | 2.485 |  | 0 | 0 | 0.0019428 | 2.4586 |  | 0 | 0 | 0.001987 | 2.4306 |  | 0 | 0 | 0.0020277 | 2.4015 |  | 0 | 0 | 0.0020653 | 2.3719 |  | 0 | 0 | 0.0021001 | 2.342 |  | 0 | 0
292 |  | Concrete | 92 | [7 empty] | 0.00055172 | 1.4316 |  | 0 | 0 |  | -2.24e-05 | 0 |  | 0 | 0 |  | -0.00094828 | 0 |  | 0 | 0 |  | 0.00055172 | 1.4316 |  | 0 | 0 |  | 0.00077674 | 1.8485 |  | 0 | 0 | 0.00096388 | 2.1214 |  | 0 | 0 | 0.001122 | 2.2999 |  | 0 | 0 | 0.0012573 | 2.4147 |  | 0 | 0 | 0.0013744 | 2.4858 |  | 0 | 0 | 0.0014767 | 2.5265 |  | 0 | 0 | 0.001567 | 2.5458 |  | 0 | 0 | 0.0016471 | 2.5498 |  | 0 | 0 | 0.0017188 | 2.5431 |  | 0 | 0 | 0.0017832 | 2.5286 |  | 0 | 0 | 0.0018415 | 2.5087 |  | 0 | 0 | 0.0018944 | 2.485 |  | 0 | 0 | 0.0019428 | 2.4586 |  | 0 | 0 | 0.001987 | 2.4306 |  | 0 | 0 | 0.0020277 | 2.4015 |  | 0 | 0 | 0.0020653 | 2.3719 |  | 0 | 0 | 0.0021001 | 2.342 |  | 0 | 0
293 |  | Concrete | 93 | [7 empty] | 0.00055172 | 1.4316 |  | 0 | 0 |  | -2.24e-05 | 0 |  | 0 | 0 |  | -0.00094828 | 0 |  | 0 | 0 |  | 0.00055172 | 1.4316 |  | 0 | 0 |  | 0.00077674 | 1.8485 |  | 0 | 0 | 0.00096388 | 2.1214 |  | 0 | 0 | 0.001122 | 2.2999 |  | 0 | 0 | 0.0012573 | 2.4147 |  | 0 | 0 | 0.0013744 | 2.4858 |  | 0 | 0 | 0.0014767 | 2.5265 |  | 0 | 0 | 0.001567 | 2.5458 |  | 0 | 0 | 0.0016471 | 2.5498 |  | 0 | 0 | 0.0017188 | 2.5431 |  | 0 | 0 | 0.0017832 | 2.5286 |  | 0 | 0 | 0.0018415 | 2.5087 |  | 0 | 0 | 0.0018944 | 2.485 |  | 0 | 0 | 0.0019428 | 2.4586 |  | 0 | 0 | 0.001987 | 2.4306 |  | 0 | 0 | 0.0020277 | 2.4015 |  | 0 | 0 | 0.0020653 | 2.3719 |  | 0 | 0 | 0.0021001 | 2.342 |  | 0 | 0
294 |  | Concrete | 94 | [7 empty] | 0.00055172 | 1.4316 |  | 0 | 0 |  | -2.24e-05 | 0 |  | 0 | 0 |  | -0.00094828 | 0 |  | 0 | 0 |  | 0.00055172 | 1.4316 |  | 0 | 0 |  | 0.00077674 | 1.8485 |  | 0 | 0 | 0.00096388 | 2.1214 |  | 0 | 0 | 0.001122 | 2.2999 |  | 0 | 0 | 0.0012573 | 2.4147 |  | 0 | 0 | 0.0013744 | 2.4858 |  | 0 | 0 | 0.0014767 | 2.5265 |  | 0 | 0 | 0.001567 | 2.5458 |  | 0 | 0 | 0.0016471 | 2.5498 |  | 0 | 0 | 0.0017188 | 2.5431 |  | 0 | 0 | 0.0017832 | 2.5286 |  | 0 | 0 | 0.0018415 | 2.5087 |  | 0 | 0 | 0.0018944 | 2.485 |  | 0 | 0 | 0.0019428 | 2.4586 |  | 0 | 0 | 0.001987 | 2.4306 |  | 0 | 0 | 0.0020277 | 2.4015 |  | 0 | 0 | 0.0020653 | 2.3719 |  | 0 | 0 | 0.0021001 | 2.342 |  | 0 | 0
295 |  | Concrete | 95 | [7 empty] | 0.00055172 | 1.4316 |  | 0 | 0 |  | -2.24e-05 | 0 |  | 0 | 0 |  | -0.00094828 | 0 |  | 0 | 0 |  | 0.00055172 | 1.4316 |  | 0 | 0 |  | 0.00077674 | 1.8485 |  | 0 | 0 | 0.00096388 | 2.1214 |  | 0 | 0 | 0.001122 | 2.2999 |  | 0 | 0 | 0.0012573 | 2.4147 |  | 0 | 0 | 0.0013744 | 2.4858 |  | 0 | 0 | 0.0014767 | 2.5265 |  | 0 | 0 | 0.001567 | 2.5458 |  | 0 | 0 | 0.0016471 | 2.5498 |  | 0 | 0 | 0.0017188 | 2.5431 |  | 0 | 0 | 0.0017832 | 2.5286 |  | 0 | 0 | 0.0018415 | 2.5087 |  | 0 | 0 | 0.0018944 | 2.485 |  | 0 | 0 | 0.0019428 | 2.4586 |  | 0 | 0 | 0.001987 | 2.4306 |  | 0 | 0 | 0.0020277 | 2.4015 |  | 0 | 0 | 0.0020653 | 2.3719 |  | 0 | 0 | 0.0021001 | 2.342 |  | 0 | 0
296 |  | Concrete | 96 | [7 empty] | 0.00055172 | 1.4316 |  | 0 | 0 |  | -2.24e-05 | 0 |  | 0 | 0 |  | -0.00094828 | 0 |  | 0 | 0 |  | 0.00055172 | 1.4316 |  | 0 | 0 |  | 0.00077674 | 1.8485 |  | 0 | 0 | 0.00096388 | 2.1214 |  | 0 | 0 | 0.001122 | 2.2999 |  | 0 | 0 | 0.0012573 | 2.4147 |  | 0 | 0 | 0.0013744 | 2.4858 |  | 0 | 0 | 0.0014767 | 2.5265 |  | 0 | 0 | 0.001567 | 2.5458 |  | 0 | 0 | 0.0016471 | 2.5498 |  | 0 | 0 | 0.0017188 | 2.5431 |  | 0 | 0 | 0.0017832 | 2.5286 |  | 0 | 0 | 0.0018415 | 2.5087 |  | 0 | 0 | 0.0018944 | 2.485 |  | 0 | 0 | 0.0019428 | 2.4586 |  | 0 | 0 | 0.001987 | 2.4306 |  | 0 | 0 | 0.0020277 | 2.4015 |  | 0 | 0 | 0.0020653 | 2.3719 |  | 0 | 0 | 0.0021001 | 2.342 |  | 0 | 0
297 |  | Concrete | 97 | [7 empty] | 0.00055172 | 1.4316 |  | 0 | 0 |  | -2.24e-05 | 0 |  | 0 | 0 |  | -0.00094828 | 0 |  | 0 | 0 |  | 0.00055172 | 1.4316 |  | 0 | 0 |  | 0.00077674 | 1.8485 |  | 0 | 0 | 0.00096388 | 2.1214 |  | 0 | 0 | 0.001122 | 2.2999 |  | 0 | 0 | 0.0012573 | 2.4147 |  | 0 | 0 | 0.0013744 | 2.4858 |  | 0 | 0 | 0.0014767 | 2.5265 |  | 0 | 0 | 0.001567 | 2.5458 |  | 0 | 0 | 0.0016471 | 2.5498 |  | 0 | 0 | 0.0017188 | 2.5431 |  | 0 | 0 | 0.0017832 | 2.5286 |  | 0 | 0 | 0.0018415 | 2.5087 |  | 0 | 0 | 0.0018944 | 2.485 |  | 0 | 0 | 0.0019428 | 2.4586 |  | 0 | 0 | 0.001987 | 2.4306 |  | 0 | 0 | 0.0020277 | 2.4015 |  | 0 | 0 | 0.0020653 | 2.3719 |  | 0 | 0 | 0.0021001 | 2.342 |  | 0 | 0
298 |  | Concrete | 98 | [7 empty] | 0.00055172 | 1.4316 |  | 0 | 0 |  | -2.24e-05 | 0 |  | 0 | 0 |  | -0.00094828 | 0 |  | 0 | 0 |  | 0.00055172 | 1.4316 |  | 0 | 0 |  | 0.00077674 | 1.8485 |  | 0 | 0 | 0.00096388 | 2.1214 |  | 0 | 0 | 0.001122 | 2.2999 |  | 0 | 0 | 0.0012573 | 2.4147 |  | 0 | 0 | 0.0013744 | 2.4858 |  | 0 | 0 | 0.0014767 | 2.5265 |  | 0 | 0 | 0.001567 | 2.5458 |  | 0 | 0 | 0.0016471 | 2.5498 |  | 0 | 0 | 0.0017188 | 2.5431 |  | 0 | 0 | 0.0017832 | 2.5286 |  | 0 | 0 | 0.0018415 | 2.5087 |  | 0 | 0 | 0.0018944 | 2.485 |  | 0 | 0 | 0.0019428 | 2.4586 |  | 0 | 0 | 0.001987 | 2.4306 |  | 0 | 0 | 0.0020277 | 2.4015 |  | 0 | 0 | 0.0020653 | 2.3719 |  | 0 | 0 | 0.0021001 | 2.342 |  | 0 | 0
299 |  | Concrete | 99 | [7 empty] | 0.00055172 | 1.4316 |  | 0 | 0 |  | -2.24e-05 | 0 |  | 0 | 0 |  | -0.00094828 | 0 |  | 0 | 0 |  | 0.00055172 | 1.4316 |  | 0 | 0 |  | 0.00077674 | 1.8485 |  | 0 | 0 | 0.00096388 | 2.1214 |  | 0 | 0 | 0.001122 | 2.2999 |  | 0 | 0 | 0.0012573 | 2.4147 |  | 0 | 0 | 0.0013744 | 2.4858 |  | 0 | 0 | 0.0014767 | 2.5265 |  | 0 | 0 | 0.001567 | 2.5458 |  | 0 | 0 | 0.0016471 | 2.5498 |  | 0 | 0 | 0.0017188 | 2.5431 |  | 0 | 0 | 0.0017832 | 2.5286 |  | 0 | 0 | 0.0018415 | 2.5087 |  | 0 | 0 | 0.0018944 | 2.485 |  | 0 | 0 | 0.0019428 | 2.4586 |  | 0 | 0 | 0.001987 | 2.4306 |  | 0 | 0 | 0.0020277 | 2.4015 |  | 0 | 0 | 0.0020653 | 2.3719 |  | 0 | 0 | 0.0021001 | 2.342 |  | 0 | 0
300 |  | Concrete | 100 | [7 empty] | 0.00055172 | 1.4316 |  | 0 | 0 |  | -2.24e-05 | 0 |  | 0 | 0 |  | -0.00094828 | 0 |  | 0 | 0 |  | 0.00055172 | 1.4316 |  | 0 | 0 |  | 0.00077674 | 1.8485 |  | 0 | 0 | 0.00096388 | 2.1214 |  | 0 | 0 | 0.001122 | 2.2999 |  | 0 | 0 | 0.0012573 | 2.4147 |  | 0 | 0 | 0.0013744 | 2.4858 |  | 0 | 0 | 0.0014767 | 2.5265 |  | 0 | 0 | 0.001567 | 2.5458 |  | 0 | 0 | 0.0016471 | 2.5498 |  | 0 | 0 | 0.0017188 | 2.5431 |  | 0 | 0 | 0.0017832 | 2.5286 |  | 0 | 0 | 0.0018415 | 2.5087 |  | 0 | 0 | 0.0018944 | 2.485 |  | 0 | 0 | 0.0019428 | 2.4586 |  | 0 | 0 | 0.001987 | 2.4306 |  | 0 | 0 | 0.0020277 | 2.4015 |  | 0 | 0 | 0.0020653 | 2.3719 |  | 0 | 0 | 0.0021001 | 2.342 |  | 0 | 0
301 |  | Concrete | 101 | [7 empty] | 0.00055172 | 1.4316 |  | 0 | 0 |  | -2.24e-05 | 0 |  | 0 | 0 |  | -0.00094828 | 0 |  | 0 | 0 |  | 0.00055172 | 1.4316 |  | 0 | 0 |  | 0.00077674 | 1.8485 |  | 0 | 0 | 0.00096388 | 2.1214 |  | 0 | 0 | 0.001122 | 2.2999 |  | 0 | 0 | 0.0012573 | 2.4147 |  | 0 | 0 | 0.0013744 | 2.4858 |  | 0 | 0 | 0.0014767 | 2.5265 |  | 0 | 0 | 0.001567 | 2.5458 |  | 0 | 0 | 0.0016471 | 2.5498 |  | 0 | 0 | 0.0017188 | 2.5431 |  | 0 | 0 | 0.0017832 | 2.5286 |  | 0 | 0 | 0.0018415 | 2.5087 |  | 0 | 0 | 0.0018944 | 2.485 |  | 0 | 0 | 0.0019428 | 2.4586 |  | 0 | 0 | 0.001987 | 2.4306 |  | 0 | 0 | 0.0020277 | 2.4015 |  | 0 | 0 | 0.0020653 | 2.3719 |  | 0 | 0 | 0.0021001 | 2.342 |  | 0 | 0
302 |  | Concrete | 102 | [7 empty] | 0.00055172 | 1.4316 |  | 0 | 0 |  | -2.24e-05 | 0 |  | 0 | 0 |  | -0.00094828 | 0 |  | 0 | 0 |  | 0.00055172 | 1.4316 |  | 0 | 0 |  | 0.00077674 | 1.8485 |  | 0 | 0 | 0.00096388 | 2.1214 |  | 0 | 0 | 0.001122 | 2.2999 |  | 0 | 0 | 0.0012573 | 2.4147 |  | 0 | 0 | 0.0013744 | 2.4858 |  | 0 | 0 | 0.0014767 | 2.5265 |  | 0 | 0 | 0.001567 | 2.5458 |  | 0 | 0 | 0.0016471 | 2.5498 |  | 0 | 0 | 0.0017188 | 2.5431 |  | 0 | 0 | 0.0017832 | 2.5286 |  | 0 | 0 | 0.0018415 | 2.5087 |  | 0 | 0 | 0.0018944 | 2.485 |  | 0 | 0 | 0.0019428 | 2.4586 |  | 0 | 0 | 0.001987 | 2.4306 |  | 0 | 0 | 0.0020277 | 2.4015 |  | 0 | 0 | 0.0020653 | 2.3719 |  | 0 | 0 | 0.0021001 | 2.342 |  | 0 | 0
303 |  | Concrete | 103 | [7 empty] | 0.00055172 | 1.4316 |  | 0 | 0 |  | -2.24e-05 | 0 |  | 0 | 0 |  | -0.00094828 | 0 |  | 0 | 0 |  | 0.00055172 | 1.4316 |  | 0 | 0 |  | 0.00077674 | 1.8485 |  | 0 | 0 | 0.00096388 | 2.1214 |  | 0 | 0 | 0.001122 | 2.2999 |  | 0 | 0 | 0.0012573 | 2.4147 |  | 0 | 0 | 0.0013744 | 2.4858 |  | 0 | 0 | 0.0014767 | 2.5265 |  | 0 | 0 | 0.001567 | 2.5458 |  | 0 | 0 | 0.0016471 | 2.5498 |  | 0 | 0 | 0.0017188 | 2.5431 |  | 0 | 0 | 0.0017832 | 2.5286 |  | 0 | 0 | 0.0018415 | 2.5087 |  | 0 | 0 | 0.0018944 | 2.485 |  | 0 | 0 | 0.0019428 | 2.4586 |  | 0 | 0 | 0.001987 | 2.4306 |  | 0 | 0 | 0.0020277 | 2.4015 |  | 0 | 0 | 0.0020653 | 2.3719 |  | 0 | 0 | 0.0021001 | 2.342 |  | 0 | 0
304 |  | Concrete | 104 | [7 empty] | 0.00055172 | 1.4316 |  | 0 | 0 |  | -2.24e-05 | 0 |  | 0 | 0 |  | -0.00094828 | 0 |  | 0 | 0 |  | 0.00055172 | 1.4316 |  | 0 | 0 |  | 0.00077674 | 1.8485 |  | 0 | 0 | 0.00096388 | 2.1214 |  | 0 | 0 | 0.001122 | 2.2999 |  | 0 | 0 | 0.0012573 | 2.4147 |  | 0 | 0 | 0.0013744 | 2.4858 |  | 0 | 0 | 0.0014767 | 2.5265 |  | 0 | 0 | 0.001567 | 2.5458 |  | 0 | 0 | 0.0016471 | 2.5498 |  | 0 | 0 | 0.0017188 | 2.5431 |  | 0 | 0 | 0.0017832 | 2.5286 |  | 0 | 0 | 0.0018415 | 2.5087 |  | 0 | 0 | 0.0018944 | 2.485 |  | 0 | 0 | 0.0019428 | 2.4586 |  | 0 | 0 | 0.001987 | 2.4306 |  | 0 | 0 | 0.0020277 | 2.4015 |  | 0 | 0 | 0.0020653 | 2.3719 |  | 0 | 0 | 0.0021001 | 2.342 |  | 0 | 0
305 |  | Concrete | 105 | [7 empty] | 0.00055172 | 1.4316 |  | 0 | 0 |  | -2.24e-05 | 0 |  | 0 | 0 |  | -0.00094828 | 0 |  | 0 | 0 |  | 0.00055172 | 1.4316 |  | 0 | 0 |  | 0.00077674 | 1.8485 |  | 0 | 0 | 0.00096388 | 2.1214 |  | 0 | 0 | 0.001122 | 2.2999 |  | 0 | 0 | 0.0012573 | 2.4147 |  | 0 | 0 | 0.0013744 | 2.4858 |  | 0 | 0 | 0.0014767 | 2.5265 |  | 0 | 0 | 0.001567 | 2.5458 |  | 0 | 0 | 0.0016471 | 2.5498 |  | 0 | 0 | 0.0017188 | 2.5431 |  | 0 | 0 | 0.0017832 | 2.5286 |  | 0 | 0 | 0.0018415 | 2.5087 |  | 0 | 0 | 0.0018944 | 2.485 |  | 0 | 0 | 0.0019428 | 2.4586 |  | 0 | 0 | 0.001987 | 2.4306 |  | 0 | 0 | 0.0020277 | 2.4015 |  | 0 | 0 | 0.0020653 | 2.3719 |  | 0 | 0 | 0.0021001 | 2.342 |  | 0 | 0
306 |  | Concrete | 106 | [7 empty] | 0.00055172 | 1.4316 |  | 0 | 0 |  | -2.24e-05 | 0 |  | 0 | 0 |  | -0.00094828 | 0 |  | 0 | 0 |  | 0.00055172 | 1.4316 |  | 0 | 0 |  | 0.00077674 | 1.8485 |  | 0 | 0 | 0.00096388 | 2.1214 |  | 0 | 0 | 0.001122 | 2.2999 |  | 0 | 0 | 0.0012573 | 2.4147 |  | 0 | 0 | 0.0013744 | 2.4858 |  | 0 | 0 | 0.0014767 | 2.5265 |  | 0 | 0 | 0.001567 | 2.5458 |  | 0 | 0 | 0.0016471 | 2.5498 |  | 0 | 0 | 0.0017188 | 2.5431 |  | 0 | 0 | 0.0017832 | 2.5286 |  | 0 | 0 | 0.0018415 | 2.5087 |  | 0 | 0 | 0.0018944 | 2.485 |  | 0 | 0 | 0.0019428 | 2.4586 |  | 0 | 0 | 0.001987 | 2.4306 |  | 0 | 0 | 0.0020277 | 2.4015 |  | 0 | 0 | 0.0020653 | 2.3719 |  | 0 | 0 | 0.0021001 | 2.342 |  | 0 | 0
307 |  | Concrete | 107 | [7 empty] | 0.00055172 | 1.4316 |  | 0 | 0 |  | -2.24e-05 | 0 |  | 0 | 0 |  | -0.00094828 | 0 |  | 0 | 0 |  | 0.00055172 | 1.4316 |  | 0 | 0 |  | 0.00077674 | 1.8485 |  | 0 | 0 | 0.00096388 | 2.1214 |  | 0 | 0 | 0.001122 | 2.2999 |  | 0 | 0 | 0.0012573 | 2.4147 |  | 0 | 0 | 0.0013744 | 2.4858 |  | 0 | 0 | 0.0014767 | 2.5265 |  | 0 | 0 | 0.001567 | 2.5458 |  | 0 | 0 | 0.0016471 | 2.5498 |  | 0 | 0 | 0.0017188 | 2.5431 |  | 0 | 0 | 0.0017832 | 2.5286 |  | 0 | 0 | 0.0018415 | 2.5087 |  | 0 | 0 | 0.0018944 | 2.485 |  | 0 | 0 | 0.0019428 | 2.4586 |  | 0 | 0 | 0.001987 | 2.4306 |  | 0 | 0 | 0.0020277 | 2.4015 |  | 0 | 0 | 0.0020653 | 2.3719 |  | 0 | 0 | 0.0021001 | 2.342 |  | 0 | 0
308 |  | Concrete | 108 | [7 empty] | 0.00055172 | 1.4316 |  | 0 | 0 |  | -2.24e-05 | 0 |  | 0 | 0 |  | -0.00094828 | 0 |  | 0 | 0 |  | 0.00055172 | 1.4316 |  | 0 | 0 |  | 0.00077674 | 1.8485 |  | 0 | 0 | 0.00096388 | 2.1214 |  | 0 | 0 | 0.001122 | 2.2999 |  | 0 | 0 | 0.0012573 | 2.4147 |  | 0 | 0 | 0.0013744 | 2.4858 |  | 0 | 0 | 0.0014767 | 2.5265 |  | 0 | 0 | 0.001567 | 2.5458 |  | 0 | 0 | 0.0016471 | 2.5498 |  | 0 | 0 | 0.0017188 | 2.5431 |  | 0 | 0 | 0.0017832 | 2.5286 |  | 0 | 0 | 0.0018415 | 2.5087 |  | 0 | 0 | 0.0018944 | 2.485 |  | 0 | 0 | 0.0019428 | 2.4586 |  | 0 | 0 | 0.001987 | 2.4306 |  | 0 | 0 | 0.0020277 | 2.4015 |  | 0 | 0 | 0.0020653 | 2.3719 |  | 0 | 0 | 0.0021001 | 2.342 |  | 0 | 0
309 |  | Concrete | 109 | [7 empty] | 0.00055172 | 1.4316 |  | 0 | 0 |  | -2.24e-05 | 0 |  | 0 | 0 |  | -0.00094828 | 0 |  | 0 | 0 |  | 0.00055172 | 1.4316 |  | 0 | 0 |  | 0.00077674 | 1.8485 |  | 0 | 0 | 0.00096388 | 2.1214 |  | 0 | 0 | 0.001122 | 2.2999 |  | 0 | 0 | 0.0012573 | 2.4147 |  | 0 | 0 | 0.0013744 | 2.4858 |  | 0 | 0 | 0.0014767 | 2.5265 |  | 0 | 0 | 0.001567 | 2.5458 |  | 0 | 0 | 0.0016471 | 2.5498 |  | 0 | 0 | 0.0017188 | 2.5431 |  | 0 | 0 | 0.0017832 | 2.5286 |  | 0 | 0 | 0.0018415 | 2.5087 |  | 0 | 0 | 0.0018944 | 2.485 |  | 0 | 0 | 0.0019428 | 2.4586 |  | 0 | 0 | 0.001987 | 2.4306 |  | 0 | 0 | 0.0020277 | 2.4015 |  | 0 | 0 | 0.0020653 | 2.3719 |  | 0 | 0 | 0.0021001 | 2.342 |  | 0 | 0
310 |  | Concrete | 110 | [7 empty] | 0.00055172 | 1.4316 |  | 0 | 0 |  | -2.24e-05 | 0 |  | 0 | 0 |  | -0.00094828 | 0 |  | 0 | 0 |  | 0.00055172 | 1.4316 |  | 0 | 0 |  | 0.00077674 | 1.8485 |  | 0 | 0 | 0.00096388 | 2.1214 |  | 0 | 0 | 0.001122 | 2.2999 |  | 0 | 0 | 0.0012573 | 2.4147 |  | 0 | 0 | 0.0013744 | 2.4858 |  | 0 | 0 | 0.0014767 | 2.5265 |  | 0 | 0 | 0.001567 | 2.5458 |  | 0 | 0 | 0.0016471 | 2.5498 |  | 0 | 0 | 0.0017188 | 2.5431 |  | 0 | 0 | 0.0017832 | 2.5286 |  | 0 | 0 | 0.0018415 | 2.5087 |  | 0 | 0 | 0.0018944 | 2.485 |  | 0 | 0 | 0.0019428 | 2.4586 |  | 0 | 0 | 0.001987 | 2.4306 |  | 0 | 0 | 0.0020277 | 2.4015 |  | 0 | 0 | 0.0020653 | 2.3719 |  | 0 | 0 | 0.0021001 | 2.342 |  | 0 | 0
311 |  | Concrete | 111 | [7 empty] | 0.00055172 | 1.4316 |  | 0 | 0 |  | -2.24e-05 | 0 |  | 0 | 0 |  | -0.00094828 | 0 |  | 0 | 0 |  | 0.00055172 | 1.4316 |  | 0 | 0 |  | 0.00077674 | 1.8485 |  | 0 | 0 | 0.00096388 | 2.1214 |  | 0 | 0 | 0.001122 | 2.2999 |  | 0 | 0 | 0.0012573 | 2.4147 |  | 0 | 0 | 0.0013744 | 2.4858 |  | 0 | 0 | 0.0014767 | 2.5265 |  | 0 | 0 | 0.001567 | 2.5458 |  | 0 | 0 | 0.0016471 | 2.5498 |  | 0 | 0 | 0.0017188 | 2.5431 |  | 0 | 0 | 0.0017832 | 2.5286 |  | 0 | 0 | 0.0018415 | 2.5087 |  | 0 | 0 | 0.0018944 | 2.485 |  | 0 | 0 | 0.0019428 | 2.4586 |  | 0 | 0 | 0.001987 | 2.4306 |  | 0 | 0 | 0.0020277 | 2.4015 |  | 0 | 0 | 0.0020653 | 2.3719 |  | 0 | 0 | 0.0021001 | 2.342 |  | 0 | 0
312 |  | Concrete | 112 | [7 empty] | 0.00055172 | 1.4316 |  | 0 | 0 |  | -2.24e-05 | 0 |  | 0 | 0 |  | -0.00094828 | 0 |  | 0 | 0 |  | 0.00055172 | 1.4316 |  | 0 | 0 |  | 0.00077674 | 1.8485 |  | 0 | 0 | 0.00096388 | 2.1214 |  | 0 | 0 | 0.001122 | 2.2999 |  | 0 | 0 | 0.0012573 | 2.4147 |  | 0 | 0 | 0.0013744 | 2.4858 |  | 0 | 0 | 0.0014767 | 2.5265 |  | 0 | 0 | 0.001567 | 2.5458 |  | 0 | 0 | 0.0016471 | 2.5498 |  | 0 | 0 | 0.0017188 | 2.5431 |  | 0 | 0 | 0.0017832 | 2.5286 |  | 0 | 0 | 0.0018415 | 2.5087 |  | 0 | 0 | 0.0018944 | 2.485 |  | 0 | 0 | 0.0019428 | 2.4586 |  | 0 | 0 | 0.001987 | 2.4306 |  | 0 | 0 | 0.0020277 | 2.4015 |  | 0 | 0 | 0.0020653 | 2.3719 |  | 0 | 0 | 0.0021001 | 2.342 |  | 0 | 0
313 |  | Concrete | 113 | [7 empty] | 0.00055172 | 1.4316 |  | 0 | 0 |  | -2.24e-05 | 0 |  | 0 | 0 |  | -0.00094828 | 0 |  | 0 | 0 |  | 0.00055172 | 1.4316 |  | 0 | 0 |  | 0.00077674 | 1.8485 |  | 0 | 0 | 0.00096388 | 2.1214 |  | 0 | 0 | 0.001122 | 2.2999 |  | 0 | 0 | 0.0012573 | 2.4147 |  | 0 | 0 | 0.0013744 | 2.4858 |  | 0 | 0 | 0.0014767 | 2.5265 |  | 0 | 0 | 0.001567 | 2.5458 |  | 0 | 0 | 0.0016471 | 2.5498 |  | 0 | 0 | 0.0017188 | 2.5431 |  | 0 | 0 | 0.0017832 | 2.5286 |  | 0 | 0 | 0.0018415 | 2.5087 |  | 0 | 0 | 0.0018944 | 2.485 |  | 0 | 0 | 0.0019428 | 2.4586 |  | 0 | 0 | 0.001987 | 2.4306 |  | 0 | 0 | 0.0020277 | 2.4015 |  | 0 | 0 | 0.0020653 | 2.3719 |  | 0 | 0 | 0.0021001 | 2.342 |  | 0 | 0
314 |  | Concrete | 114 | [7 empty] | 0.00055172 | 1.4316 |  | 0 | 0 |  | -2.24e-05 | 0 |  | 0 | 0 |  | -0.00094828 | 0 |  | 0 | 0 |  | 0.00055172 | 1.4316 |  | 0 | 0 |  | 0.00077674 | 1.8485 |  | 0 | 0 | 0.00096388 | 2.1214 |  | 0 | 0 | 0.001122 | 2.2999 |  | 0 | 0 | 0.0012573 | 2.4147 |  | 0 | 0 | 0.0013744 | 2.4858 |  | 0 | 0 | 0.0014767 | 2.5265 |  | 0 | 0 | 0.001567 | 2.5458 |  | 0 | 0 | 0.0016471 | 2.5498 |  | 0 | 0 | 0.0017188 | 2.5431 |  | 0 | 0 | 0.0017832 | 2.5286 |  | 0 | 0 | 0.0018415 | 2.5087 |  | 0 | 0 | 0.0018944 | 2.485 |  | 0 | 0 | 0.0019428 | 2.4586 |  | 0 | 0 | 0.001987 | 2.4306 |  | 0 | 0 | 0.0020277 | 2.4015 |  | 0 | 0 | 0.0020653 | 2.3719 |  | 0 | 0 | 0.0021001 | 2.342 |  | 0 | 0
315 |  | Concrete | 115 | [7 empty] | 0.00055172 | 1.4316 |  | 0 | 0 |  | -2.24e-05 | 0 |  | 0 | 0 |  | -0.00094828 | 0 |  | 0 | 0 |  | 0.00055172 | 1.4316 |  | 0 | 0 |  | 0.00077674 | 1.8485 |  | 0 | 0 | 0.00096388 | 2.1214 |  | 0 | 0 | 0.001122 | 2.2999 |  | 0 | 0 | 0.0012573 | 2.4147 |  | 0 | 0 | 0.0013744 | 2.4858 |  | 0 | 0 | 0.0014767 | 2.5265 |  | 0 | 0 | 0.001567 | 2.5458 |  | 0 | 0 | 0.0016471 | 2.5498 |  | 0 | 0 | 0.0017188 | 2.5431 |  | 0 | 0 | 0.0017832 | 2.5286 |  | 0 | 0 | 0.0018415 | 2.5087 |  | 0 | 0 | 0.0018944 | 2.485 |  | 0 | 0 | 0.0019428 | 2.4586 |  | 0 | 0 | 0.001987 | 2.4306 |  | 0 | 0 | 0.0020277 | 2.4015 |  | 0 | 0 | 0.0020653 | 2.3719 |  | 0 | 0 | 0.0021001 | 2.342 |  | 0 | 0
316 |  | Concrete | 116 | [7 empty] | 0.00055172 | 1.4316 |  | 0 | 0 |  | -2.24e-05 | 0 |  | 0 | 0 |  | -0.00094828 | 0 |  | 0 | 0 |  | 0.00055172 | 1.4316 |  | 0 | 0 |  | 0.00077674 | 1.8485 |  | 0 | 0 | 0.00096388 | 2.1214 |  | 0 | 0 | 0.001122 | 2.2999 |  | 0 | 0 | 0.0012573 | 2.4147 |  | 0 | 0 | 0.0013744 | 2.4858 |  | 0 | 0 | 0.0014767 | 2.5265 |  | 0 | 0 | 0.001567 | 2.5458 |  | 0 | 0 | 0.0016471 | 2.5498 |  | 0 | 0 | 0.0017188 | 2.5431 |  | 0 | 0 | 0.0017832 | 2.5286 |  | 0 | 0 | 0.0018415 | 2.5087 |  | 0 | 0 | 0.0018944 | 2.485 |  | 0 | 0 | 0.0019428 | 2.4586 |  | 0 | 0 | 0.001987 | 2.4306 |  | 0 | 0 | 0.0020277 | 2.4015 |  | 0 | 0 | 0.0020653 | 2.3719 |  | 0 | 0 | 0.0021001 | 2.342 |  | 0 | 0
317 |  | Concrete | 117 | [7 empty] | 0.00055172 | 1.4316 |  | 0 | 0 |  | -2.24e-05 | 0 |  | 0 | 0 |  | -0.00094828 | 0 |  | 0 | 0 |  | 0.00055172 | 1.4316 |  | 0 | 0 |  | 0.00077674 | 1.8485 |  | 0 | 0 | 0.00096388 | 2.1214 |  | 0 | 0 | 0.001122 | 2.2999 |  | 0 | 0 | 0.0012573 | 2.4147 |  | 0 | 0 | 0.0013744 | 2.4858 |  | 0 | 0 | 0.0014767 | 2.5265 |  | 0 | 0 | 0.001567 | 2.5458 |  | 0 | 0 | 0.0016471 | 2.5498 |  | 0 | 0 | 0.0017188 | 2.5431 |  | 0 | 0 | 0.0017832 | 2.5286 |  | 0 | 0 | 0.0018415 | 2.5087 |  | 0 | 0 | 0.0018944 | 2.485 |  | 0 | 0 | 0.0019428 | 2.4586 |  | 0 | 0 | 0.001987 | 2.4306 |  | 0 | 0 | 0.0020277 | 2.4015 |  | 0 | 0 | 0.0020653 | 2.3719 |  | 0 | 0 | 0.0021001 | 2.342 |  | 0 | 0
318 |  | Concrete | 118 | [7 empty] | 0.00055172 | 1.4316 |  | 0 | 0 |  | -2.24e-05 | 0 |  | 0 | 0 |  | -0.00094828 | 0 |  | 0 | 0 |  | 0.00055172 | 1.4316 |  | 0 | 0 |  | 0.00077674 | 1.8485 |  | 0 | 0 | 0.00096388 | 2.1214 |  | 0 | 0 | 0.001122 | 2.2999 |  | 0 | 0 | 0.0012573 | 2.4147 |  | 0 | 0 | 0.0013744 | 2.4858 |  | 0 | 0 | 0.0014767 | 2.5265 |  | 0 | 0 | 0.001567 | 2.5458 |  | 0 | 0 | 0.0016471 | 2.5498 |  | 0 | 0 | 0.0017188 | 2.5431 |  | 0 | 0 | 0.0017832 | 2.5286 |  | 0 | 0 | 0.0018415 | 2.5087 |  | 0 | 0 | 0.0018944 | 2.485 |  | 0 | 0 | 0.0019428 | 2.4586 |  | 0 | 0 | 0.001987 | 2.4306 |  | 0 | 0 | 0.0020277 | 2.4015 |  | 0 | 0 | 0.0020653 | 2.3719 |  | 0 | 0 | 0.0021001 | 2.342 |  | 0 | 0
319 |  | Concrete | 119 | [7 empty] | 0.00055172 | 1.4316 |  | 0 | 0 |  | -2.24e-05 | 0 |  | 0 | 0 |  | -0.00094828 | 0 |  | 0 | 0 |  | 0.00055172 | 1.4316 |  | 0 | 0 |  | 0.00077674 | 1.8485 |  | 0 | 0 | 0.00096388 | 2.1214 |  | 0 | 0 | 0.001122 | 2.2999 |  | 0 | 0 | 0.0012573 | 2.4147 |  | 0 | 0 | 0.0013744 | 2.4858 |  | 0 | 0 | 0.0014767 | 2.5265 |  | 0 | 0 | 0.001567 | 2.5458 |  | 0 | 0 | 0.0016471 | 2.5498 |  | 0 | 0 | 0.0017188 | 2.5431 |  | 0 | 0 | 0.0017832 | 2.5286 |  | 0 | 0 | 0.0018415 | 2.5087 |  | 0 | 0 | 0.0018944 | 2.485 |  | 0 | 0 | 0.0019428 | 2.4586 |  | 0 | 0 | 0.001987 | 2.4306 |  | 0 | 0 | 0.0020277 | 2.4015 |  | 0 | 0 | 0.0020653 | 2.3719 |  | 0 | 0 | 0.0021001 | 2.342 |  | 0 | 0
320 |  | Concrete | 120 | [7 empty] | 0.00055172 | 1.4316 |  | 0 | 0 |  | -2.24e-05 | 0 |  | 0 | 0 |  | -0.00094828 | 0 |  | 0 | 0 |  | 0.00055172 | 1.4316 |  | 0 | 0 |  | 0.00077674 | 1.8485 |  | 0 | 0 | 0.00096388 | 2.1214 |  | 0 | 0 | 0.001122 | 2.2999 |  | 0 | 0 | 0.0012573 | 2.4147 |  | 0 | 0 | 0.0013744 | 2.4858 |  | 0 | 0 | 0.0014767 | 2.5265 |  | 0 | 0 | 0.001567 | 2.5458 |  | 0 | 0 | 0.0016471 | 2.5498 |  | 0 | 0 | 0.0017188 | 2.5431 |  | 0 | 0 | 0.0017832 | 2.5286 |  | 0 | 0 | 0.0018415 | 2.5087 |  | 0 | 0 | 0.0018944 | 2.485 |  | 0 | 0 | 0.0019428 | 2.4586 |  | 0 | 0 | 0.001987 | 2.4306 |  | 0 | 0 | 0.0020277 | 2.4015 |  | 0 | 0 | 0.0020653 | 2.3719 |  | 0 | 0 | 0.0021001 | 2.342 |  | 0 | 0
321 |  | Concrete | 121 | [7 empty] | 0.00055172 | 1.4316 |  | 0 | 0 |  | -2.24e-05 | 0 |  | 0 | 0 |  | -0.00094828 | 0 |  | 0 | 0 |  | 0.00055172 | 1.4316 |  | 0 | 0 |  | 0.00077674 | 1.8485 |  | 0 | 0 | 0.00096388 | 2.1214 |  | 0 | 0 | 0.001122 | 2.2999 |  | 0 | 0 | 0.0012573 | 2.4147 |  | 0 | 0 | 0.0013744 | 2.4858 |  | 0 | 0 | 0.0014767 | 2.5265 |  | 0 | 0 | 0.001567 | 2.5458 |  | 0 | 0 | 0.0016471 | 2.5498 |  | 0 | 0 | 0.0017188 | 2.5431 |  | 0 | 0 | 0.0017832 | 2.5286 |  | 0 | 0 | 0.0018415 | 2.5087 |  | 0 | 0 | 0.0018944 | 2.485 |  | 0 | 0 | 0.0019428 | 2.4586 |  | 0 | 0 | 0.001987 | 2.4306 |  | 0 | 0 | 0.0020277 | 2.4015 |  | 0 | 0 | 0.0020653 | 2.3719 |  | 0 | 0 | 0.0021001 | 2.342 |  | 0 | 0
322 |  | Concrete | 122 | [7 empty] | 0.00055172 | 1.4316 |  | 0 | 0 |  | -2.24e-05 | 0 |  | 0 | 0 |  | -0.00094828 | 0 |  | 0 | 0 |  | 0.00055172 | 1.4316 |  | 0 | 0 |  | 0.00077674 | 1.8485 |  | 0 | 0 | 0.00096388 | 2.1214 |  | 0 | 0 | 0.001122 | 2.2999 |  | 0 | 0 | 0.0012573 | 2.4147 |  | 0 | 0 | 0.0013744 | 2.4858 |  | 0 | 0 | 0.0014767 | 2.5265 |  | 0 | 0 | 0.001567 | 2.5458 |  | 0 | 0 | 0.0016471 | 2.5498 |  | 0 | 0 | 0.0017188 | 2.5431 |  | 0 | 0 | 0.0017832 | 2.5286 |  | 0 | 0 | 0.0018415 | 2.5087 |  | 0 | 0 | 0.0018944 | 2.485 |  | 0 | 0 | 0.0019428 | 2.4586 |  | 0 | 0 | 0.001987 | 2.4306 |  | 0 | 0 | 0.0020277 | 2.4015 |  | 0 | 0 | 0.0020653 | 2.3719 |  | 0 | 0 | 0.0021001 | 2.342 |  | 0 | 0
323 |  | Concrete | 123 | [7 empty] | 0.00055172 | 1.4316 |  | 0 | 0 |  | -2.24e-05 | 0 |  | 0 | 0 |  | -0.00094828 | 0 |  | 0 | 0 |  | 0.00055172 | 1.4316 |  | 0 | 0 |  | 0.00077674 | 1.8485 |  | 0 | 0 | 0.00096388 | 2.1214 |  | 0 | 0 | 0.001122 | 2.2999 |  | 0 | 0 | 0.0012573 | 2.4147 |  | 0 | 0 | 0.0013744 | 2.4858 |  | 0 | 0 | 0.0014767 | 2.5265 |  | 0 | 0 | 0.001567 | 2.5458 |  | 0 | 0 | 0.0016471 | 2.5498 |  | 0 | 0 | 0.0017188 | 2.5431 |  | 0 | 0 | 0.0017832 | 2.5286 |  | 0 | 0 | 0.0018415 | 2.5087 |  | 0 | 0 | 0.0018944 | 2.485 |  | 0 | 0 | 0.0019428 | 2.4586 |  | 0 | 0 | 0.001987 | 2.4306 |  | 0 | 0 | 0.0020277 | 2.4015 |  | 0 | 0 | 0.0020653 | 2.3719 |  | 0 | 0 | 0.0021001 | 2.342 |  | 0 | 0
324 |  | Concrete | 124 | [7 empty] | 0.00055172 | 1.4316 |  | 0 | 0 |  | -2.24e-05 | 0 |  | 0 | 0 |  | -0.00094828 | 0 |  | 0 | 0 |  | 0.00055172 | 1.4316 |  | 0 | 0 |  | 0.00077674 | 1.8485 |  | 0 | 0 | 0.00096388 | 2.1214 |  | 0 | 0 | 0.001122 | 2.2999 |  | 0 | 0 | 0.0012573 | 2.4147 |  | 0 | 0 | 0.0013744 | 2.4858 |  | 0 | 0 | 0.0014767 | 2.5265 |  | 0 | 0 | 0.001567 | 2.5458 |  | 0 | 0 | 0.0016471 | 2.5498 |  | 0 | 0 | 0.0017188 | 2.5431 |  | 0 | 0 | 0.0017832 | 2.5286 |  | 0 | 0 | 0.0018415 | 2.5087 |  | 0 | 0 | 0.0018944 | 2.485 |  | 0 | 0 | 0.0019428 | 2.4586 |  | 0 | 0 | 0.001987 | 2.4306 |  | 0 | 0 | 0.0020277 | 2.4015 |  | 0 | 0 | 0.0020653 | 2.3719 |  | 0 | 0 | 0.0021001 | 2.342 |  | 0 | 0
325 |  | Concrete | 125 | [7 empty] | 0.00055172 | 1.4316 |  | 0 | 0 |  | -2.24e-05 | 0 |  | 0 | 0 |  | -0.00094828 | 0 |  | 0 | 0 |  | 0.00055172 | 1.4316 |  | 0 | 0 |  | 0.00077674 | 1.8485 |  | 0 | 0 | 0.00096388 | 2.1214 |  | 0 | 0 | 0.001122 | 2.2999 |  | 0 | 0 | 0.0012573 | 2.4147 |  | 0 | 0 | 0.0013744 | 2.4858 |  | 0 | 0 | 0.0014767 | 2.5265 |  | 0 | 0 | 0.001567 | 2.5458 |  | 0 | 0 | 0.0016471 | 2.5498 |  | 0 | 0 | 0.0017188 | 2.5431 |  | 0 | 0 | 0.0017832 | 2.5286 |  | 0 | 0 | 0.0018415 | 2.5087 |  | 0 | 0 | 0.0018944 | 2.485 |  | 0 | 0 | 0.0019428 | 2.4586 |  | 0 | 0 | 0.001987 | 2.4306 |  | 0 | 0 | 0.0020277 | 2.4015 |  | 0 | 0 | 0.0020653 | 2.3719 |  | 0 | 0 | 0.0021001 | 2.342 |  | 0 | 0
326 |  | Concrete | 126 | [7 empty] | 0.00055172 | 1.4316 |  | 0 | 0 |  | -2.24e-05 | 0 |  | 0 | 0 |  | -0.00094828 | 0 |  | 0 | 0 |  | 0.00055172 | 1.4316 |  | 0 | 0 |  | 0.00077674 | 1.8485 |  | 0 | 0 | 0.00096388 | 2.1214 |  | 0 | 0 | 0.001122 | 2.2999 |  | 0 | 0 | 0.0012573 | 2.4147 |  | 0 | 0 | 0.0013744 | 2.4858 |  | 0 | 0 | 0.0014767 | 2.5265 |  | 0 | 0 | 0.001567 | 2.5458 |  | 0 | 0 | 0.0016471 | 2.5498 |  | 0 | 0 | 0.0017188 | 2.5431 |  | 0 | 0 | 0.0017832 | 2.5286 |  | 0 | 0 | 0.0018415 | 2.5087 |  | 0 | 0 | 0.0018944 | 2.485 |  | 0 | 0 | 0.0019428 | 2.4586 |  | 0 | 0 | 0.001987 | 2.4306 |  | 0 | 0 | 0.0020277 | 2.4015 |  | 0 | 0 | 0.0020653 | 2.3719 |  | 0 | 0 | 0.0021001 | 2.342 |  | 0 | 0
327 |  | Concrete | 127 | [7 empty] | 0.00055172 | 1.4316 |  | 0 | 0 |  | -2.24e-05 | 0 |  | 0 | 0 |  | -0.00094828 | 0 |  | 0 | 0 |  | 0.00055172 | 1.4316 |  | 0 | 0 |  | 0.00077674 | 1.8485 |  | 0 | 0 | 0.00096388 | 2.1214 |  | 0 | 0 | 0.001122 | 2.2999 |  | 0 | 0 | 0.0012573 | 2.4147 |  | 0 | 0 | 0.0013744 | 2.4858 |  | 0 | 0 | 0.0014767 | 2.5265 |  | 0 | 0 | 0.001567 | 2.5458 |  | 0 | 0 | 0.0016471 | 2.5498 |  | 0 | 0 | 0.0017188 | 2.5431 |  | 0 | 0 | 0.0017832 | 2.5286 |  | 0 | 0 | 0.0018415 | 2.5087 |  | 0 | 0 | 0.0018944 | 2.485 |  | 0 | 0 | 0.0019428 | 2.4586 |  | 0 | 0 | 0.001987 | 2.4306 |  | 0 | 0 | 0.0020277 | 2.4015 |  | 0 | 0 | 0.0020653 | 2.3719 |  | 0 | 0 | 0.0021001 | 2.342 |  | 0 | 0
328 |  | Concrete | 128 | [7 empty] | 0.00055172 | 1.4316 |  | 0 | 0 |  | -2.24e-05 | 0 |  | 0 | 0 |  | -0.00094828 | 0 |  | 0 | 0 |  | 0.00055172 | 1.4316 |  | 0 | 0 |  | 0.00077674 | 1.8485 |  | 0 | 0 | 0.00096388 | 2.1214 |  | 0 | 0 | 0.001122 | 2.2999 |  | 0 | 0 | 0.0012573 | 2.4147 |  | 0 | 0 | 0.0013744 | 2.4858 |  | 0 | 0 | 0.0014767 | 2.5265 |  | 0 | 0 | 0.001567 | 2.5458 |  | 0 | 0 | 0.0016471 | 2.5498 |  | 0 | 0 | 0.0017188 | 2.5431 |  | 0 | 0 | 0.0017832 | 2.5286 |  | 0 | 0 | 0.0018415 | 2.5087 |  | 0 | 0 | 0.0018944 | 2.485 |  | 0 | 0 | 0.0019428 | 2.4586 |  | 0 | 0 | 0.001987 | 2.4306 |  | 0 | 0 | 0.0020277 | 2.4015 |  | 0 | 0 | 0.0020653 | 2.3719 |  | 0 | 0 | 0.0021001 | 2.342 |  | 0 | 0
329 |  | Concrete | 129 | [7 empty] | 0.00055172 | 1.4316 |  | 0 | 0 |  | -2.24e-05 | 0 |  | 0 | 0 |  | -0.00094828 | 0 |  | 0 | 0 |  | 0.00055172 | 1.4316 |  | 0 | 0 |  | 0.00077674 | 1.8485 |  | 0 | 0 | 0.00096388 | 2.1214 |  | 0 | 0 | 0.001122 | 2.2999 |  | 0 | 0 | 0.0012573 | 2.4147 |  | 0 | 0 | 0.0013744 | 2.4858 |  | 0 | 0 | 0.0014767 | 2.5265 |  | 0 | 0 | 0.001567 | 2.5458 |  | 0 | 0 | 0.0016471 | 2.5498 |  | 0 | 0 | 0.0017188 | 2.5431 |  | 0 | 0 | 0.0017832 | 2.5286 |  | 0 | 0 | 0.0018415 | 2.5087 |  | 0 | 0 | 0.0018944 | 2.485 |  | 0 | 0 | 0.0019428 | 2.4586 |  | 0 | 0 | 0.001987 | 2.4306 |  | 0 | 0 | 0.0020277 | 2.4015 |  | 0 | 0 | 0.0020653 | 2.3719 |  | 0 | 0 | 0.0021001 | 2.342 |  | 0 | 0
330 |  | Concrete | 130 | [7 empty] | 0.00055172 | 1.4316 |  | 0 | 0 |  | -2.24e-05 | 0 |  | 0 | 0 |  | -0.00094828 | 0 |  | 0 | 0 |  | 0.00055172 | 1.4316 |  | 0 | 0 |  | 0.00077674 | 1.8485 |  | 0 | 0 | 0.00096388 | 2.1214 |  | 0 | 0 | 0.001122 | 2.2999 |  | 0 | 0 | 0.0012573 | 2.4147 |  | 0 | 0 | 0.0013744 | 2.4858 |  | 0 | 0 | 0.0014767 | 2.5265 |  | 0 | 0 | 0.001567 | 2.5458 |  | 0 | 0 | 0.0016471 | 2.5498 |  | 0 | 0 | 0.0017188 | 2.5431 |  | 0 | 0 | 0.0017832 | 2.5286 |  | 0 | 0 | 0.0018415 | 2.5087 |  | 0 | 0 | 0.0018944 | 2.485 |  | 0 | 0 | 0.0019428 | 2.4586 |  | 0 | 0 | 0.001987 | 2.4306 |  | 0 | 0 | 0.0020277 | 2.4015 |  | 0 | 0 | 0.0020653 | 2.3719 |  | 0 | 0 | 0.0021001 | 2.342 |  | 0 | 0
331 |  | Concrete | 131 | [7 empty] | 0.00055172 | 1.4316 |  | 0 | 0 |  | -2.24e-05 | 0 |  | 0 | 0 |  | -0.00094828 | 0 |  | 0 | 0 |  | 0.00055172 | 1.4316 |  | 0 | 0 |  | 0.00077674 | 1.8485 |  | 0 | 0 | 0.00096388 | 2.1214 |  | 0 | 0 | 0.001122 | 2.2999 |  | 0 | 0 | 0.0012573 | 2.4147 |  | 0 | 0 | 0.0013744 | 2.4858 |  | 0 | 0 | 0.0014767 | 2.5265 |  | 0 | 0 | 0.001567 | 2.5458 |  | 0 | 0 | 0.0016471 | 2.5498 |  | 0 | 0 | 0.0017188 | 2.5431 |  | 0 | 0 | 0.0017832 | 2.5286 |  | 0 | 0 | 0.0018415 | 2.5087 |  | 0 | 0 | 0.0018944 | 2.485 |  | 0 | 0 | 0.0019428 | 2.4586 |  | 0 | 0 | 0.001987 | 2.4306 |  | 0 | 0 | 0.0020277 | 2.4015 |  | 0 | 0 | 0.0020653 | 2.3719 |  | 0 | 0 | 0.0021001 | 2.342 |  | 0 | 0
332 |  | Concrete | 132 | [7 empty] | 0.00055172 | 1.4316 |  | 0 | 0 |  | -2.24e-05 | 0 |  | 0 | 0 |  | -0.00094828 | 0 |  | 0 | 0 |  | 0.00055172 | 1.4316 |  | 0 | 0 |  | 0.00077674 | 1.8485 |  | 0 | 0 | 0.00096388 | 2.1214 |  | 0 | 0 | 0.001122 | 2.2999 |  | 0 | 0 | 0.0012573 | 2.4147 |  | 0 | 0 | 0.0013744 | 2.4858 |  | 0 | 0 | 0.0014767 | 2.5265 |  | 0 | 0 | 0.001567 | 2.5458 |  | 0 | 0 | 0.0016471 | 2.5498 |  | 0 | 0 | 0.0017188 | 2.5431 |  | 0 | 0 | 0.0017832 | 2.5286 |  | 0 | 0 | 0.0018415 | 2.5087 |  | 0 | 0 | 0.0018944 | 2.485 |  | 0 | 0 | 0.0019428 | 2.4586 |  | 0 | 0 | 0.001987 | 2.4306 |  | 0 | 0 | 0.0020277 | 2.4015 |  | 0 | 0 | 0.0020653 | 2.3719 |  | 0 | 0 | 0.0021001 | 2.342 |  | 0 | 0
333 |  | Concrete | 133 | [7 empty] | 0.00055172 | 1.4316 |  | 0 | 0 |  | -2.24e-05 | 0 |  | 0 | 0 |  | -0.00094828 | 0 |  | 0 | 0 |  | 0.00055172 | 1.4316 |  | 0 | 0 |  | 0.00077674 | 1.8485 |  | 0 | 0 | 0.00096388 | 2.1214 |  | 0 | 0 | 0.001122 | 2.2999 |  | 0 | 0 | 0.0012573 | 2.4147 |  | 0 | 0 | 0.0013744 | 2.4858 |  | 0 | 0 | 0.0014767 | 2.5265 |  | 0 | 0 | 0.001567 | 2.5458 |  | 0 | 0 | 0.0016471 | 2.5498 |  | 0 | 0 | 0.0017188 | 2.5431 |  | 0 | 0 | 0.0017832 | 2.5286 |  | 0 | 0 | 0.0018415 | 2.5087 |  | 0 | 0 | 0.0018944 | 2.485 |  | 0 | 0 | 0.0019428 | 2.4586 |  | 0 | 0 | 0.001987 | 2.4306 |  | 0 | 0 | 0.0020277 | 2.4015 |  | 0 | 0 | 0.0020653 | 2.3719 |  | 0 | 0 | 0.0021001 | 2.342 |  | 0 | 0
334 |  | Concrete | 134 | [7 empty] | 0.00055172 | 1.4316 |  | 0 | 0 |  | -2.24e-05 | 0 |  | 0 | 0 |  | -0.00094828 | 0 |  | 0 | 0 |  | 0.00055172 | 1.4316 |  | 0 | 0 |  | 0.00077674 | 1.8485 |  | 0 | 0 | 0.00096388 | 2.1214 |  | 0 | 0 | 0.001122 | 2.2999 |  | 0 | 0 | 0.0012573 | 2.4147 |  | 0 | 0 | 0.0013744 | 2.4858 |  | 0 | 0 | 0.0014767 | 2.5265 |  | 0 | 0 | 0.001567 | 2.5458 |  | 0 | 0 | 0.0016471 | 2.5498 |  | 0 | 0 | 0.0017188 | 2.5431 |  | 0 | 0 | 0.0017832 | 2.5286 |  | 0 | 0 | 0.0018415 | 2.5087 |  | 0 | 0 | 0.0018944 | 2.485 |  | 0 | 0 | 0.0019428 | 2.4586 |  | 0 | 0 | 0.001987 | 2.4306 |  | 0 | 0 | 0.0020277 | 2.4015 |  | 0 | 0 | 0.0020653 | 2.3719 |  | 0 | 0 | 0.0021001 | 2.342 |  | 0 | 0
335 |  | Concrete | 135 | [7 empty] | 0.00055172 | 1.4316 |  | 0 | 0 |  | -2.24e-05 | 0 |  | 0 | 0 |  | -0.00094828 | 0 |  | 0 | 0 |  | 0.00055172 | 1.4316 |  | 0 | 0 |  | 0.00077674 | 1.8485 |  | 0 | 0 | 0.00096388 | 2.1214 |  | 0 | 0 | 0.001122 | 2.2999 |  | 0 | 0 | 0.0012573 | 2.4147 |  | 0 | 0 | 0.0013744 | 2.4858 |  | 0 | 0 | 0.0014767 | 2.5265 |  | 0 | 0 | 0.001567 | 2.5458 |  | 0 | 0 | 0.0016471 | 2.5498 |  | 0 | 0 | 0.0017188 | 2.5431 |  | 0 | 0 | 0.0017832 | 2.5286 |  | 0 | 0 | 0.0018415 | 2.5087 |  | 0 | 0 | 0.0018944 | 2.485 |  | 0 | 0 | 0.0019428 | 2.4586 |  | 0 | 0 | 0.001987 | 2.4306 |  | 0 | 0 | 0.0020277 | 2.4015 |  | 0 | 0 | 0.0020653 | 2.3719 |  | 0 | 0 | 0.0021001 | 2.342 |  | 0 | 0
336 |  | Concrete | 136 | [7 empty] | 0.00055172 | 1.4316 |  | 0 | 0 |  | -2.24e-05 | 0 |  | 0 | 0 |  | -0.00094828 | 0 |  | 0 | 0 |  | 0.00055172 | 1.4316 |  | 0 | 0 |  | 0.00077674 | 1.8485 |  | 0 | 0 | 0.00096388 | 2.1214 |  | 0 | 0 | 0.001122 | 2.2999 |  | 0 | 0 | 0.0012573 | 2.4147 |  | 0 | 0 | 0.0013744 | 2.4858 |  | 0 | 0 | 0.0014767 | 2.5265 |  | 0 | 0 | 0.001567 | 2.5458 |  | 0 | 0 | 0.0016471 | 2.5498 |  | 0 | 0 | 0.0017188 | 2.5431 |  | 0 | 0 | 0.0017832 | 2.5286 |  | 0 | 0 | 0.0018415 | 2.5087 |  | 0 | 0 | 0.0018944 | 2.485 |  | 0 | 0 | 0.0019428 | 2.4586 |  | 0 | 0 | 0.001987 | 2.4306 |  | 0 | 0 | 0.0020277 | 2.4015 |  | 0 | 0 | 0.0020653 | 2.3719 |  | 0 | 0 | 0.0021001 | 2.342 |  | 0 | 0
337 |  | Concrete | 137 | [7 empty] | 0.00055172 | 1.4316 |  | 0 | 0 |  | -2.24e-05 | 0 |  | 0 | 0 |  | -0.00094828 | 0 |  | 0 | 0 |  | 0.00055172 | 1.4316 |  | 0 | 0 |  | 0.00077674 | 1.8485 |  | 0 | 0 | 0.00096388 | 2.1214 |  | 0 | 0 | 0.001122 | 2.2999 |  | 0 | 0 | 0.0012573 | 2.4147 |  | 0 | 0 | 0.0013744 | 2.4858 |  | 0 | 0 | 0.0014767 | 2.5265 |  | 0 | 0 | 0.001567 | 2.5458 |  | 0 | 0 | 0.0016471 | 2.5498 |  | 0 | 0 | 0.0017188 | 2.5431 |  | 0 | 0 | 0.0017832 | 2.5286 |  | 0 | 0 | 0.0018415 | 2.5087 |  | 0 | 0 | 0.0018944 | 2.485 |  | 0 | 0 | 0.0019428 | 2.4586 |  | 0 | 0 | 0.001987 | 2.4306 |  | 0 | 0 | 0.0020277 | 2.4015 |  | 0 | 0 | 0.0020653 | 2.3719 |  | 0 | 0 | 0.0021001 | 2.342 |  | 0 | 0
338 |  | Concrete | 138 | [7 empty] | 0.00055172 | 1.4316 |  | 0 | 0 |  | -2.24e-05 | 0 |  | 0 | 0 |  | -0.00094828 | 0 |  | 0 | 0 |  | 0.00055172 | 1.4316 |  | 0 | 0 |  | 0.00077674 | 1.8485 |  | 0 | 0 | 0.00096388 | 2.1214 |  | 0 | 0 | 0.001122 | 2.2999 |  | 0 | 0 | 0.0012573 | 2.4147 |  | 0 | 0 | 0.0013744 | 2.4858 |  | 0 | 0 | 0.0014767 | 2.5265 |  | 0 | 0 | 0.001567 | 2.5458 |  | 0 | 0 | 0.0016471 | 2.5498 |  | 0 | 0 | 0.0017188 | 2.5431 |  | 0 | 0 | 0.0017832 | 2.5286 |  | 0 | 0 | 0.0018415 | 2.5087 |  | 0 | 0 | 0.0018944 | 2.485 |  | 0 | 0 | 0.0019428 | 2.4586 |  | 0 | 0 | 0.001987 | 2.4306 |  | 0 | 0 | 0.0020277 | 2.4015 |  | 0 | 0 | 0.0020653 | 2.3719 |  | 0 | 0 | 0.0021001 | 2.342 |  | 0 | 0
339 |  | Concrete | 139 | [7 empty] | 0.00055172 | 1.4316 |  | 0 | 0 |  | -2.24e-05 | 0 |  | 0 | 0 |  | -0.00094828 | 0 |  | 0 | 0 |  | 0.00055172 | 1.4316 |  | 0 | 0 |  | 0.00077674 | 1.8485 |  | 0 | 0 | 0.00096388 | 2.1214 |  | 0 | 0 | 0.001122 | 2.2999 |  | 0 | 0 | 0.0012573 | 2.4147 |  | 0 | 0 | 0.0013744 | 2.4858 |  | 0 | 0 | 0.0014767 | 2.5265 |  | 0 | 0 | 0.001567 | 2.5458 |  | 0 | 0 | 0.0016471 | 2.5498 |  | 0 | 0 | 0.0017188 | 2.5431 |  | 0 | 0 | 0.0017832 | 2.5286 |  | 0 | 0 | 0.0018415 | 2.5087 |  | 0 | 0 | 0.0018944 | 2.485 |  | 0 | 0 | 0.0019428 | 2.4586 |  | 0 | 0 | 0.001987 | 2.4306 |  | 0 | 0 | 0.0020277 | 2.4015 |  | 0 | 0 | 0.0020653 | 2.3719 |  | 0 | 0 | 0.0021001 | 2.342 |  | 0 | 0
340 |  | Concrete | 140 | [7 empty] | 0.00055172 | 1.4316 |  | 0 | 0 |  | -2.24e-05 | 0 |  | 0 | 0 |  | -0.00094828 | 0 |  | 0 | 0 |  | 0.00055172 | 1.4316 |  | 0 | 0 |  | 0.00077674 | 1.8485 |  | 0 | 0 | 0.00096388 | 2.1214 |  | 0 | 0 | 0.001122 | 2.2999 |  | 0 | 0 | 0.0012573 | 2.4147 |  | 0 | 0 | 0.0013744 | 2.4858 |  | 0 | 0 | 0.0014767 | 2.5265 |  | 0 | 0 | 0.001567 | 2.5458 |  | 0 | 0 | 0.0016471 | 2.5498 |  | 0 | 0 | 0.0017188 | 2.5431 |  | 0 | 0 | 0.0017832 | 2.5286 |  | 0 | 0 | 0.0018415 | 2.5087 |  | 0 | 0 | 0.0018944 | 2.485 |  | 0 | 0 | 0.0019428 | 2.4586 |  | 0 | 0 | 0.001987 | 2.4306 |  | 0 | 0 | 0.0020277 | 2.4015 |  | 0 | 0 | 0.0020653 | 2.3719 |  | 0 | 0 | 0.0021001 | 2.342 |  | 0 | 0
341 |  | Concrete | 141 | [7 empty] | 0.00055172 | 1.4316 |  | 0 | 0 |  | -2.24e-05 | 0 |  | 0 | 0 |  | -0.00094828 | 0 |  | 0 | 0 |  | 0.00055172 | 1.4316 |  | 0 | 0 |  | 0.00077674 | 1.8485 |  | 0 | 0 | 0.00096388 | 2.1214 |  | 0 | 0 | 0.001122 | 2.2999 |  | 0 | 0 | 0.0012573 | 2.4147 |  | 0 | 0 | 0.0013744 | 2.4858 |  | 0 | 0 | 0.0014767 | 2.5265 |  | 0 | 0 | 0.001567 | 2.5458 |  | 0 | 0 | 0.0016471 | 2.5498 |  | 0 | 0 | 0.0017188 | 2.5431 |  | 0 | 0 | 0.0017832 | 2.5286 |  | 0 | 0 | 0.0018415 | 2.5087 |  | 0 | 0 | 0.0018944 | 2.485 |  | 0 | 0 | 0.0019428 | 2.4586 |  | 0 | 0 | 0.001987 | 2.4306 |  | 0 | 0 | 0.0020277 | 2.4015 |  | 0 | 0 | 0.0020653 | 2.3719 |  | 0 | 0 | 0.0021001 | 2.342 |  | 0 | 0
342 |  | Concrete | 142 | [7 empty] | 0.00055172 | 1.4316 |  | 0 | 0 |  | -2.24e-05 | 0 |  | 0 | 0 |  | -0.00094828 | 0 |  | 0 | 0 |  | 0.00055172 | 1.4316 |  | 0 | 0 |  | 0.00077674 | 1.8485 |  | 0 | 0 | 0.00096388 | 2.1214 |  | 0 | 0 | 0.001122 | 2.2999 |  | 0 | 0 | 0.0012573 | 2.4147 |  | 0 | 0 | 0.0013744 | 2.4858 |  | 0 | 0 | 0.0014767 | 2.5265 |  | 0 | 0 | 0.001567 | 2.5458 |  | 0 | 0 | 0.0016471 | 2.5498 |  | 0 | 0 | 0.0017188 | 2.5431 |  | 0 | 0 | 0.0017832 | 2.5286 |  | 0 | 0 | 0.0018415 | 2.5087 |  | 0 | 0 | 0.0018944 | 2.485 |  | 0 | 0 | 0.0019428 | 2.4586 |  | 0 | 0 | 0.001987 | 2.4306 |  | 0 | 0 | 0.0020277 | 2.4015 |  | 0 | 0 | 0.0020653 | 2.3719 |  | 0 | 0 | 0.0021001 | 2.342 |  | 0 | 0
343 |  | Concrete | 143 | [7 empty] | 0.00055172 | 1.4316 |  | 0 | 0 |  | -2.24e-05 | 0 |  | 0 | 0 |  | -0.00094828 | 0 |  | 0 | 0 |  | 0.00055172 | 1.4316 |  | 0 | 0 |  | 0.00077674 | 1.8485 |  | 0 | 0 | 0.00096388 | 2.1214 |  | 0 | 0 | 0.001122 | 2.2999 |  | 0 | 0 | 0.0012573 | 2.4147 |  | 0 | 0 | 0.0013744 | 2.4858 |  | 0 | 0 | 0.0014767 | 2.5265 |  | 0 | 0 | 0.001567 | 2.5458 |  | 0 | 0 | 0.0016471 | 2.5498 |  | 0 | 0 | 0.0017188 | 2.5431 |  | 0 | 0 | 0.0017832 | 2.5286 |  | 0 | 0 | 0.0018415 | 2.5087 |  | 0 | 0 | 0.0018944 | 2.485 |  | 0 | 0 | 0.0019428 | 2.4586 |  | 0 | 0 | 0.001987 | 2.4306 |  | 0 | 0 | 0.0020277 | 2.4015 |  | 0 | 0 | 0.0020653 | 2.3719 |  | 0 | 0 | 0.0021001 | 2.342 |  | 0 | 0
344 |  | Concrete | 144 | [7 empty] | 0.00055172 | 1.4316 |  | 0 | 0 |  | -2.24e-05 | 0 |  | 0 | 0 |  | -0.00094828 | 0 |  | 0 | 0 |  | 0.00055172 | 1.4316 |  | 0 | 0 |  | 0.00077674 | 1.8485 |  | 0 | 0 | 0.00096388 | 2.1214 |  | 0 | 0 | 0.001122 | 2.2999 |  | 0 | 0 | 0.0012573 | 2.4147 |  | 0 | 0 | 0.0013744 | 2.4858 |  | 0 | 0 | 0.0014767 | 2.5265 |  | 0 | 0 | 0.001567 | 2.5458 |  | 0 | 0 | 0.0016471 | 2.5498 |  | 0 | 0 | 0.0017188 | 2.5431 |  | 0 | 0 | 0.0017832 | 2.5286 |  | 0 | 0 | 0.0018415 | 2.5087 |  | 0 | 0 | 0.0018944 | 2.485 |  | 0 | 0 | 0.0019428 | 2.4586 |  | 0 | 0 | 0.001987 | 2.4306 |  | 0 | 0 | 0.0020277 | 2.4015 |  | 0 | 0 | 0.0020653 | 2.3719 |  | 0 | 0 | 0.0021001 | 2.342 |  | 0 | 0
345 |  | Concrete | 145 | [7 empty] | 0.00055172 | 1.4316 |  | 0 | 0 |  | -2.24e-05 | 0 |  | 0 | 0 |  | -0.00094828 | 0 |  | 0 | 0 |  | 0.00055172 | 1.4316 |  | 0 | 0 |  | 0.00077674 | 1.8485 |  | 0 | 0 | 0.00096388 | 2.1214 |  | 0 | 0 | 0.001122 | 2.2999 |  | 0 | 0 | 0.0012573 | 2.4147 |  | 0 | 0 | 0.0013744 | 2.4858 |  | 0 | 0 | 0.0014767 | 2.5265 |  | 0 | 0 | 0.001567 | 2.5458 |  | 0 | 0 | 0.0016471 | 2.5498 |  | 0 | 0 | 0.0017188 | 2.5431 |  | 0 | 0 | 0.0017832 | 2.5286 |  | 0 | 0 | 0.0018415 | 2.5087 |  | 0 | 0 | 0.0018944 | 2.485 |  | 0 | 0 | 0.0019428 | 2.4586 |  | 0 | 0 | 0.001987 | 2.4306 |  | 0 | 0 | 0.0020277 | 2.4015 |  | 0 | 0 | 0.0020653 | 2.3719 |  | 0 | 0 | 0.0021001 | 2.342 |  | 0 | 0
346 |  | Concrete | 146 | [7 empty] | 0.00055172 | 1.4316 |  | 0 | 0 |  | -2.24e-05 | 0 |  | 0 | 0 |  | -0.00094828 | 0 |  | 0 | 0 |  | 0.00055172 | 1.4316 |  | 0 | 0 |  | 0.00077674 | 1.8485 |  | 0 | 0 | 0.00096388 | 2.1214 |  | 0 | 0 | 0.001122 | 2.2999 |  | 0 | 0 | 0.0012573 | 2.4147 |  | 0 | 0 | 0.0013744 | 2.4858 |  | 0 | 0 | 0.0014767 | 2.5265 |  | 0 | 0 | 0.001567 | 2.5458 |  | 0 | 0 | 0.0016471 | 2.5498 |  | 0 | 0 | 0.0017188 | 2.5431 |  | 0 | 0 | 0.0017832 | 2.5286 |  | 0 | 0 | 0.0018415 | 2.5087 |  | 0 | 0 | 0.0018944 | 2.485 |  | 0 | 0 | 0.0019428 | 2.4586 |  | 0 | 0 | 0.001987 | 2.4306 |  | 0 | 0 | 0.0020277 | 2.4015 |  | 0 | 0 | 0.0020653 | 2.3719 |  | 0 | 0 | 0.0021001 | 2.342 |  | 0 | 0
347 |  | Concrete | 147 | [7 empty] | 0.00055172 | 1.4316 |  | 0 | 0 |  | -2.24e-05 | 0 |  | 0 | 0 |  | -0.00094828 | 0 |  | 0 | 0 |  | 0.00055172 | 1.4316 |  | 0 | 0 |  | 0.00077674 | 1.8485 |  | 0 | 0 | 0.00096388 | 2.1214 |  | 0 | 0 | 0.001122 | 2.2999 |  | 0 | 0 | 0.0012573 | 2.4147 |  | 0 | 0 | 0.0013744 | 2.4858 |  | 0 | 0 | 0.0014767 | 2.5265 |  | 0 | 0 | 0.001567 | 2.5458 |  | 0 | 0 | 0.0016471 | 2.5498 |  | 0 | 0 | 0.0017188 | 2.5431 |  | 0 | 0 | 0.0017832 | 2.5286 |  | 0 | 0 | 0.0018415 | 2.5087 |  | 0 | 0 | 0.0018944 | 2.485 |  | 0 | 0 | 0.0019428 | 2.4586 |  | 0 | 0 | 0.001987 | 2.4306 |  | 0 | 0 | 0.0020277 | 2.4015 |  | 0 | 0 | 0.0020653 | 2.3719 |  | 0 | 0 | 0.0021001 | 2.342 |  | 0 | 0
348 |  | Concrete | 148 | [7 empty] | 0.00055172 | 1.4316 |  | 0 | 0 |  | -2.24e-05 | 0 |  | 0 | 0 |  | -0.00094828 | 0 |  | 0 | 0 |  | 0.00055172 | 1.4316 |  | 0 | 0 |  | 0.00077674 | 1.8485 |  | 0 | 0 | 0.00096388 | 2.1214 |  | 0 | 0 | 0.001122 | 2.2999 |  | 0 | 0 | 0.0012573 | 2.4147 |  | 0 | 0 | 0.0013744 | 2.4858 |  | 0 | 0 | 0.0014767 | 2.5265 |  | 0 | 0 | 0.001567 | 2.5458 |  | 0 | 0 | 0.0016471 | 2.5498 |  | 0 | 0 | 0.0017188 | 2.5431 |  | 0 | 0 | 0.0017832 | 2.5286 |  | 0 | 0 | 0.0018415 | 2.5087 |  | 0 | 0 | 0.0018944 | 2.485 |  | 0 | 0 | 0.0019428 | 2.4586 |  | 0 | 0 | 0.001987 | 2.4306 |  | 0 | 0 | 0.0020277 | 2.4015 |  | 0 | 0 | 0.0020653 | 2.3719 |  | 0 | 0 | 0.0021001 | 2.342 |  | 0 | 0
349 |  | Concrete | 149 | [7 empty] | 0.00055172 | 1.4316 |  | 0 | 0 |  | -2.24e-05 | 0 |  | 0 | 0 |  | -0.00094828 | 0 |  | 0 | 0 |  | 0.00055172 | 1.4316 |  | 0 | 0 |  | 0.00077674 | 1.8485 |  | 0 | 0 | 0.00096388 | 2.1214 |  | 0 | 0 | 0.001122 | 2.2999 |  | 0 | 0 | 0.0012573 | 2.4147 |  | 0 | 0 | 0.0013744 | 2.4858 |  | 0 | 0 | 0.0014767 | 2.5265 |  | 0 | 0 | 0.001567 | 2.5458 |  | 0 | 0 | 0.0016471 | 2.5498 |  | 0 | 0 | 0.0017188 | 2.5431 |  | 0 | 0 | 0.0017832 | 2.5286 |  | 0 | 0 | 0.0018415 | 2.5087 |  | 0 | 0 | 0.0018944 | 2.485 |  | 0 | 0 | 0.0019428 | 2.4586 |  | 0 | 0 | 0.001987 | 2.4306 |  | 0 | 0 | 0.0020277 | 2.4015 |  | 0 | 0 | 0.0020653 | 2.3719 |  | 0 | 0 | 0.0021001 | 2.342 |  | 0 | 0
350 |  | Concrete | 150 | [7 empty] | 0.00055172 | 1.4316 |  | 0 | 0 |  | -2.24e-05 | 0 |  | 0 | 0 |  | -0.00094828 | 0 |  | 0 | 0 |  | 0.00055172 | 1.4316 |  | 0 | 0 |  | 0.00077674 | 1.8485 |  | 0 | 0 | 0.00096388 | 2.1214 |  | 0 | 0 | 0.001122 | 2.2999 |  | 0 | 0 | 0.0012573 | 2.4147 |  | 0 | 0 | 0.0013744 | 2.4858 |  | 0 | 0 | 0.0014767 | 2.5265 |  | 0 | 0 | 0.001567 | 2.5458 |  | 0 | 0 | 0.0016471 | 2.5498 |  | 0 | 0 | 0.0017188 | 2.5431 |  | 0 | 0 | 0.0017832 | 2.5286 |  | 0 | 0 | 0.0018415 | 2.5087 |  | 0 | 0 | 0.0018944 | 2.485 |  | 0 | 0 | 0.0019428 | 2.4586 |  | 0 | 0 | 0.001987 | 2.4306 |  | 0 | 0 | 0.0020277 | 2.4015 |  | 0 | 0 | 0.0020653 | 2.3719 |  | 0 | 0 | 0.0021001 | 2.342 |  | 0 | 0
351 |  | Concrete | 151 | [7 empty] | 0.00055172 | 1.4316 |  | 0 | 0 |  | -2.24e-05 | 0 |  | 0 | 0 |  | -0.00094828 | 0 |  | 0 | 0 |  | 0.00055172 | 1.4316 |  | 0 | 0 |  | 0.00077674 | 1.8485 |  | 0 | 0 | 0.00096388 | 2.1214 |  | 0 | 0 | 0.001122 | 2.2999 |  | 0 | 0 | 0.0012573 | 2.4147 |  | 0 | 0 | 0.0013744 | 2.4858 |  | 0 | 0 | 0.0014767 | 2.5265 |  | 0 | 0 | 0.001567 | 2.5458 |  | 0 | 0 | 0.0016471 | 2.5498 |  | 0 | 0 | 0.0017188 | 2.5431 |  | 0 | 0 | 0.0017832 | 2.5286 |  | 0 | 0 | 0.0018415 | 2.5087 |  | 0 | 0 | 0.0018944 | 2.485 |  | 0 | 0 | 0.0019428 | 2.4586 |  | 0 | 0 | 0.001987 | 2.4306 |  | 0 | 0 | 0.0020277 | 2.4015 |  | 0 | 0 | 0.0020653 | 2.3719 |  | 0 | 0 | 0.0021001 | 2.342 |  | 0 | 0
352 |  | Concrete | 152 | [7 empty] | 0.00055172 | 1.4316 |  | 0 | 0 |  | -2.24e-05 | 0 |  | 0 | 0 |  | -0.00094828 | 0 |  | 0 | 0 |  | 0.00055172 | 1.4316 |  | 0 | 0 |  | 0.00077674 | 1.8485 |  | 0 | 0 | 0.00096388 | 2.1214 |  | 0 | 0 | 0.001122 | 2.2999 |  | 0 | 0 | 0.0012573 | 2.4147 |  | 0 | 0 | 0.0013744 | 2.4858 |  | 0 | 0 | 0.0014767 | 2.5265 |  | 0 | 0 | 0.001567 | 2.5458 |  | 0 | 0 | 0.0016471 | 2.5498 |  | 0 | 0 | 0.0017188 | 2.5431 |  | 0 | 0 | 0.0017832 | 2.5286 |  | 0 | 0 | 0.0018415 | 2.5087 |  | 0 | 0 | 0.0018944 | 2.485 |  | 0 | 0 | 0.0019428 | 2.4586 |  | 0 | 0 | 0.001987 | 2.4306 |  | 0 | 0 | 0.0020277 | 2.4015 |  | 0 | 0 | 0.0020653 | 2.3719 |  | 0 | 0 | 0.0021001 | 2.342 |  | 0 | 0
353 |  | Concrete | 153 | [7 empty] | 0.00055172 | 1.4316 |  | 0 | 0 |  | -2.24e-05 | 0 |  | 0 | 0 |  | -0.00094828 | 0 |  | 0 | 0 |  | 0.00055172 | 1.4316 |  | 0 | 0 |  | 0.00077674 | 1.8485 |  | 0 | 0 | 0.00096388 | 2.1214 |  | 0 | 0 | 0.001122 | 2.2999 |  | 0 | 0 | 0.0012573 | 2.4147 |  | 0 | 0 | 0.0013744 | 2.4858 |  | 0 | 0 | 0.0014767 | 2.5265 |  | 0 | 0 | 0.001567 | 2.5458 |  | 0 | 0 | 0.0016471 | 2.5498 |  | 0 | 0 | 0.0017188 | 2.5431 |  | 0 | 0 | 0.0017832 | 2.5286 |  | 0 | 0 | 0.0018415 | 2.5087 |  | 0 | 0 | 0.0018944 | 2.485 |  | 0 | 0 | 0.0019428 | 2.4586 |  | 0 | 0 | 0.001987 | 2.4306 |  | 0 | 0 | 0.0020277 | 2.4015 |  | 0 | 0 | 0.0020653 | 2.3719 |  | 0 | 0 | 0.0021001 | 2.342 |  | 0 | 0
354 |  | Concrete | 154 | [7 empty] | 0.00055172 | 1.4316 |  | 0 | 0 |  | -2.24e-05 | 0 |  | 0 | 0 |  | -0.00094828 | 0 |  | 0 | 0 |  | 0.00055172 | 1.4316 |  | 0 | 0 |  | 0.00077674 | 1.8485 |  | 0 | 0 | 0.00096388 | 2.1214 |  | 0 | 0 | 0.001122 | 2.2999 |  | 0 | 0 | 0.0012573 | 2.4147 |  | 0 | 0 | 0.0013744 | 2.4858 |  | 0 | 0 | 0.0014767 | 2.5265 |  | 0 | 0 | 0.001567 | 2.5458 |  | 0 | 0 | 0.0016471 | 2.5498 |  | 0 | 0 | 0.0017188 | 2.5431 |  | 0 | 0 | 0.0017832 | 2.5286 |  | 0 | 0 | 0.0018415 | 2.5087 |  | 0 | 0 | 0.0018944 | 2.485 |  | 0 | 0 | 0.0019428 | 2.4586 |  | 0 | 0 | 0.001987 | 2.4306 |  | 0 | 0 | 0.0020277 | 2.4015 |  | 0 | 0 | 0.0020653 | 2.3719 |  | 0 | 0 | 0.0021001 | 2.342 |  | 0 | 0
355 |  | Concrete | 155 | [7 empty] | 0.00055172 | 1.4316 |  | 0 | 0 |  | -2.24e-05 | 0 |  | 0 | 0 |  | -0.00094828 | 0 |  | 0 | 0 |  | 0.00055172 | 1.4316 |  | 0 | 0 |  | 0.00077674 | 1.8485 |  | 0 | 0 | 0.00096388 | 2.1214 |  | 0 | 0 | 0.001122 | 2.2999 |  | 0 | 0 | 0.0012573 | 2.4147 |  | 0 | 0 | 0.0013744 | 2.4858 |  | 0 | 0 | 0.0014767 | 2.5265 |  | 0 | 0 | 0.001567 | 2.5458 |  | 0 | 0 | 0.0016471 | 2.5498 |  | 0 | 0 | 0.0017188 | 2.5431 |  | 0 | 0 | 0.0017832 | 2.5286 |  | 0 | 0 | 0.0018415 | 2.5087 |  | 0 | 0 | 0.0018944 | 2.485 |  | 0 | 0 | 0.0019428 | 2.4586 |  | 0 | 0 | 0.001987 | 2.4306 |  | 0 | 0 | 0.0020277 | 2.4015 |  | 0 | 0 | 0.0020653 | 2.3719 |  | 0 | 0 | 0.0021001 | 2.342 |  | 0 | 0
356 |  | Concrete | 156 | [7 empty] | 0.00055172 | 1.4316 |  | 0 | 0 |  | -2.24e-05 | 0 |  | 0 | 0 |  | -0.00094828 | 0 |  | 0 | 0 |  | 0.00055172 | 1.4316 |  | 0 | 0 |  | 0.00077674 | 1.8485 |  | 0 | 0 | 0.00096388 | 2.1214 |  | 0 | 0 | 0.001122 | 2.2999 |  | 0 | 0 | 0.0012573 | 2.4147 |  | 0 | 0 | 0.0013744 | 2.4858 |  | 0 | 0 | 0.0014767 | 2.5265 |  | 0 | 0 | 0.001567 | 2.5458 |  | 0 | 0 | 0.0016471 | 2.5498 |  | 0 | 0 | 0.0017188 | 2.5431 |  | 0 | 0 | 0.0017832 | 2.5286 |  | 0 | 0 | 0.0018415 | 2.5087 |  | 0 | 0 | 0.0018944 | 2.485 |  | 0 | 0 | 0.0019428 | 2.4586 |  | 0 | 0 | 0.001987 | 2.4306 |  | 0 | 0 | 0.0020277 | 2.4015 |  | 0 | 0 | 0.0020653 | 2.3719 |  | 0 | 0 | 0.0021001 | 2.342 |  | 0 | 0
357 |  | Concrete | 157 | [7 empty] | 0.00055172 | 1.4316 |  | 0 | 0 |  | -2.24e-05 | 0 |  | 0 | 0 |  | -0.00094828 | 0 |  | 0 | 0 |  | 0.00055172 | 1.4316 |  | 0 | 0 |  | 0.00077674 | 1.8485 |  | 0 | 0 | 0.00096388 | 2.1214 |  | 0 | 0 | 0.001122 | 2.2999 |  | 0 | 0 | 0.0012573 | 2.4147 |  | 0 | 0 | 0.0013744 | 2.4858 |  | 0 | 0 | 0.0014767 | 2.5265 |  | 0 | 0 | 0.001567 | 2.5458 |  | 0 | 0 | 0.0016471 | 2.5498 |  | 0 | 0 | 0.0017188 | 2.5431 |  | 0 | 0 | 0.0017832 | 2.5286 |  | 0 | 0 | 0.0018415 | 2.5087 |  | 0 | 0 | 0.0018944 | 2.485 |  | 0 | 0 | 0.0019428 | 2.4586 |  | 0 | 0 | 0.001987 | 2.4306 |  | 0 | 0 | 0.0020277 | 2.4015 |  | 0 | 0 | 0.0020653 | 2.3719 |  | 0 | 0 | 0.0021001 | 2.342 |  | 0 | 0
358 |  | Concrete | 158 | [7 empty] | 0.00055172 | 1.4316 |  | 0 | 0 |  | -2.24e-05 | 0 |  | 0 | 0 |  | -0.00094828 | 0 |  | 0 | 0 |  | 0.00055172 | 1.4316 |  | 0 | 0 |  | 0.00077674 | 1.8485 |  | 0 | 0 | 0.00096388 | 2.1214 |  | 0 | 0 | 0.001122 | 2.2999 |  | 0 | 0 | 0.0012573 | 2.4147 |  | 0 | 0 | 0.0013744 | 2.4858 |  | 0 | 0 | 0.0014767 | 2.5265 |  | 0 | 0 | 0.001567 | 2.5458 |  | 0 | 0 | 0.0016471 | 2.5498 |  | 0 | 0 | 0.0017188 | 2.5431 |  | 0 | 0 | 0.0017832 | 2.5286 |  | 0 | 0 | 0.0018415 | 2.5087 |  | 0 | 0 | 0.0018944 | 2.485 |  | 0 | 0 | 0.0019428 | 2.4586 |  | 0 | 0 | 0.001987 | 2.4306 |  | 0 | 0 | 0.0020277 | 2.4015 |  | 0 | 0 | 0.0020653 | 2.3719 |  | 0 | 0 | 0.0021001 | 2.342 |  | 0 | 0
359 |  | Concrete | 159 | [7 empty] | 0.00055172 | 1.4316 |  | 0 | 0 |  | -2.24e-05 | 0 |  | 0 | 0 |  | -0.00094828 | 0 |  | 0 | 0 |  | 0.00055172 | 1.4316 |  | 0 | 0 |  | 0.00077674 | 1.8485 |  | 0 | 0 | 0.00096388 | 2.1214 |  | 0 | 0 | 0.001122 | 2.2999 |  | 0 | 0 | 0.0012573 | 2.4147 |  | 0 | 0 | 0.0013744 | 2.4858 |  | 0 | 0 | 0.0014767 | 2.5265 |  | 0 | 0 | 0.001567 | 2.5458 |  | 0 | 0 | 0.0016471 | 2.5498 |  | 0 | 0 | 0.0017188 | 2.5431 |  | 0 | 0 | 0.0017832 | 2.5286 |  | 0 | 0 | 0.0018415 | 2.5087 |  | 0 | 0 | 0.0018944 | 2.485 |  | 0 | 0 | 0.0019428 | 2.4586 |  | 0 | 0 | 0.001987 | 2.4306 |  | 0 | 0 | 0.0020277 | 2.4015 |  | 0 | 0 | 0.0020653 | 2.3719 |  | 0 | 0 | 0.0021001 | 2.342 |  | 0 | 0
360 |  | Concrete | 160 | [7 empty] | 0.00055172 | 1.4316 |  | 0 | 0 |  | -2.24e-05 | 0 |  | 0 | 0 |  | -0.00094828 | 0 |  | 0 | 0 |  | 0.00055172 | 1.4316 |  | 0 | 0 |  | 0.00077674 | 1.8485 |  | 0 | 0 | 0.00096388 | 2.1214 |  | 0 | 0 | 0.001122 | 2.2999 |  | 0 | 0 | 0.0012573 | 2.4147 |  | 0 | 0 | 0.0013744 | 2.4858 |  | 0 | 0 | 0.0014767 | 2.5265 |  | 0 | 0 | 0.001567 | 2.5458 |  | 0 | 0 | 0.0016471 | 2.5498 |  | 0 | 0 | 0.0017188 | 2.5431 |  | 0 | 0 | 0.0017832 | 2.5286 |  | 0 | 0 | 0.0018415 | 2.5087 |  | 0 | 0 | 0.0018944 | 2.485 |  | 0 | 0 | 0.0019428 | 2.4586 |  | 0 | 0 | 0.001987 | 2.4306 |  | 0 | 0 | 0.0020277 | 2.4015 |  | 0 | 0 | 0.0020653 | 2.3719 |  | 0 | 0 | 0.0021001 | 2.342 |  | 0 | 0
361 |  | Concrete | 161 | [7 empty] | 0.00055172 | 1.4316 |  | 0 | 0 |  | -2.24e-05 | 0 |  | 0 | 0 |  | -0.00094828 | 0 |  | 0 | 0 |  | 0.00055172 | 1.4316 |  | 0 | 0 |  | 0.00077674 | 1.8485 |  | 0 | 0 | 0.00096388 | 2.1214 |  | 0 | 0 | 0.001122 | 2.2999 |  | 0 | 0 | 0.0012573 | 2.4147 |  | 0 | 0 | 0.0013744 | 2.4858 |  | 0 | 0 | 0.0014767 | 2.5265 |  | 0 | 0 | 0.001567 | 2.5458 |  | 0 | 0 | 0.0016471 | 2.5498 |  | 0 | 0 | 0.0017188 | 2.5431 |  | 0 | 0 | 0.0017832 | 2.5286 |  | 0 | 0 | 0.0018415 | 2.5087 |  | 0 | 0 | 0.0018944 | 2.485 |  | 0 | 0 | 0.0019428 | 2.4586 |  | 0 | 0 | 0.001987 | 2.4306 |  | 0 | 0 | 0.0020277 | 2.4015 |  | 0 | 0 | 0.0020653 | 2.3719 |  | 0 | 0 | 0.0021001 | 2.342 |  | 0 | 0
362 |  | Concrete | 162 | [7 empty] | 0.00055172 | 1.4316 |  | 0 | 0 |  | -2.24e-05 | 0 |  | 0 | 0 |  | -0.00094828 | 0 |  | 0 | 0 |  | 0.00055172 | 1.4316 |  | 0 | 0 |  | 0.00077674 | 1.8485 |  | 0 | 0 | 0.00096388 | 2.1214 |  | 0 | 0 | 0.001122 | 2.2999 |  | 0 | 0 | 0.0012573 | 2.4147 |  | 0 | 0 | 0.0013744 | 2.4858 |  | 0 | 0 | 0.0014767 | 2.5265 |  | 0 | 0 | 0.001567 | 2.5458 |  | 0 | 0 | 0.0016471 | 2.5498 |  | 0 | 0 | 0.0017188 | 2.5431 |  | 0 | 0 | 0.0017832 | 2.5286 |  | 0 | 0 | 0.0018415 | 2.5087 |  | 0 | 0 | 0.0018944 | 2.485 |  | 0 | 0 | 0.0019428 | 2.4586 |  | 0 | 0 | 0.001987 | 2.4306 |  | 0 | 0 | 0.0020277 | 2.4015 |  | 0 | 0 | 0.0020653 | 2.3719 |  | 0 | 0 | 0.0021001 | 2.342 |  | 0 | 0
363 |  | Concrete | 163 | [7 empty] | 0.00055172 | 1.4316 |  | 0 | 0 |  | -2.24e-05 | 0 |  | 0 | 0 |  | -0.00094828 | 0 |  | 0 | 0 |  | 0.00055172 | 1.4316 |  | 0 | 0 |  | 0.00077674 | 1.8485 |  | 0 | 0 | 0.00096388 | 2.1214 |  | 0 | 0 | 0.001122 | 2.2999 |  | 0 | 0 | 0.0012573 | 2.4147 |  | 0 | 0 | 0.0013744 | 2.4858 |  | 0 | 0 | 0.0014767 | 2.5265 |  | 0 | 0 | 0.001567 | 2.5458 |  | 0 | 0 | 0.0016471 | 2.5498 |  | 0 | 0 | 0.0017188 | 2.5431 |  | 0 | 0 | 0.0017832 | 2.5286 |  | 0 | 0 | 0.0018415 | 2.5087 |  | 0 | 0 | 0.0018944 | 2.485 |  | 0 | 0 | 0.0019428 | 2.4586 |  | 0 | 0 | 0.001987 | 2.4306 |  | 0 | 0 | 0.0020277 | 2.4015 |  | 0 | 0 | 0.0020653 | 2.3719 |  | 0 | 0 | 0.0021001 | 2.342 |  | 0 | 0
364 |  | Concrete | 164 | [7 empty] | 0.00055172 | 1.4316 |  | 0 | 0 |  | -2.24e-05 | 0 |  | 0 | 0 |  | -0.00094828 | 0 |  | 0 | 0 |  | 0.00055172 | 1.4316 |  | 0 | 0 |  | 0.00077674 | 1.8485 |  | 0 | 0 | 0.00096388 | 2.1214 |  | 0 | 0 | 0.001122 | 2.2999 |  | 0 | 0 | 0.0012573 | 2.4147 |  | 0 | 0 | 0.0013744 | 2.4858 |  | 0 | 0 | 0.0014767 | 2.5265 |  | 0 | 0 | 0.001567 | 2.5458 |  | 0 | 0 | 0.0016471 | 2.5498 |  | 0 | 0 | 0.0017188 | 2.5431 |  | 0 | 0 | 0.0017832 | 2.5286 |  | 0 | 0 | 0.0018415 | 2.5087 |  | 0 | 0 | 0.0018944 | 2.485 |  | 0 | 0 | 0.0019428 | 2.4586 |  | 0 | 0 | 0.001987 | 2.4306 |  | 0 | 0 | 0.0020277 | 2.4015 |  | 0 | 0 | 0.0020653 | 2.3719 |  | 0 | 0 | 0.0021001 | 2.342 |  | 0 | 0
365 |  | Concrete | 165 | [7 empty] | 0.00055172 | 1.4316 |  | 0 | 0 |  | -2.24e-05 | 0 |  | 0 | 0 |  | -0.00094828 | 0 |  | 0 | 0 |  | 0.00055172 | 1.4316 |  | 0 | 0 |  | 0.00077674 | 1.8485 |  | 0 | 0 | 0.00096388 | 2.1214 |  | 0 | 0 | 0.001122 | 2.2999 |  | 0 | 0 | 0.0012573 | 2.4147 |  | 0 | 0 | 0.0013744 | 2.4858 |  | 0 | 0 | 0.0014767 | 2.5265 |  | 0 | 0 | 0.001567 | 2.5458 |  | 0 | 0 | 0.0016471 | 2.5498 |  | 0 | 0 | 0.0017188 | 2.5431 |  | 0 | 0 | 0.0017832 | 2.5286 |  | 0 | 0 | 0.0018415 | 2.5087 |  | 0 | 0 | 0.0018944 | 2.485 |  | 0 | 0 | 0.0019428 | 2.4586 |  | 0 | 0 | 0.001987 | 2.4306 |  | 0 | 0 | 0.0020277 | 2.4015 |  | 0 | 0 | 0.0020653 | 2.3719 |  | 0 | 0 | 0.0021001 | 2.342 |  | 0 | 0
366 |  | Concrete | 166 | [7 empty] | 0.00055172 | 1.4316 |  | 0 | 0 |  | -2.24e-05 | 0 |  | 0 | 0 |  | -0.00094828 | 0 |  | 0 | 0 |  | 0.00055172 | 1.4316 |  | 0 | 0 |  | 0.00077674 | 1.8485 |  | 0 | 0 | 0.00096388 | 2.1214 |  | 0 | 0 | 0.001122 | 2.2999 |  | 0 | 0 | 0.0012573 | 2.4147 |  | 0 | 0 | 0.0013744 | 2.4858 |  | 0 | 0 | 0.0014767 | 2.5265 |  | 0 | 0 | 0.001567 | 2.5458 |  | 0 | 0 | 0.0016471 | 2.5498 |  | 0 | 0 | 0.0017188 | 2.5431 |  | 0 | 0 | 0.0017832 | 2.5286 |  | 0 | 0 | 0.0018415 | 2.5087 |  | 0 | 0 | 0.0018944 | 2.485 |  | 0 | 0 | 0.0019428 | 2.4586 |  | 0 | 0 | 0.001987 | 2.4306 |  | 0 | 0 | 0.0020277 | 2.4015 |  | 0 | 0 | 0.0020653 | 2.3719 |  | 0 | 0 | 0.0021001 | 2.342 |  | 0 | 0
367 |  | Concrete | 167 | [7 empty] | 0.00055172 | 1.4316 |  | 0 | 0 |  | -2.24e-05 | 0 |  | 0 | 0 |  | -0.00094828 | 0 |  | 0 | 0 |  | 0.00055172 | 1.4316 |  | 0 | 0 |  | 0.00077674 | 1.8485 |  | 0 | 0 | 0.00096388 | 2.1214 |  | 0 | 0 | 0.001122 | 2.2999 |  | 0 | 0 | 0.0012573 | 2.4147 |  | 0 | 0 | 0.0013744 | 2.4858 |  | 0 | 0 | 0.0014767 | 2.5265 |  | 0 | 0 | 0.001567 | 2.5458 |  | 0 | 0 | 0.0016471 | 2.5498 |  | 0 | 0 | 0.0017188 | 2.5431 |  | 0 | 0 | 0.0017832 | 2.5286 |  | 0 | 0 | 0.0018415 | 2.5087 |  | 0 | 0 | 0.0018944 | 2.485 |  | 0 | 0 | 0.0019428 | 2.4586 |  | 0 | 0 | 0.001987 | 2.4306 |  | 0 | 0 | 0.0020277 | 2.4015 |  | 0 | 0 | 0.0020653 | 2.3719 |  | 0 | 0 | 0.0021001 | 2.342 |  | 0 | 0
368 |  | Concrete | 168 | [7 empty] | 0.00055172 | 1.4316 |  | 0 | 0 |  | -2.24e-05 | 0 |  | 0 | 0 |  | -0.00094828 | 0 |  | 0 | 0 |  | 0.00055172 | 1.4316 |  | 0 | 0 |  | 0.00077674 | 1.8485 |  | 0 | 0 | 0.00096388 | 2.1214 |  | 0 | 0 | 0.001122 | 2.2999 |  | 0 | 0 | 0.0012573 | 2.4147 |  | 0 | 0 | 0.0013744 | 2.4858 |  | 0 | 0 | 0.0014767 | 2.5265 |  | 0 | 0 | 0.001567 | 2.5458 |  | 0 | 0 | 0.0016471 | 2.5498 |  | 0 | 0 | 0.0017188 | 2.5431 |  | 0 | 0 | 0.0017832 | 2.5286 |  | 0 | 0 | 0.0018415 | 2.5087 |  | 0 | 0 | 0.0018944 | 2.485 |  | 0 | 0 | 0.0019428 | 2.4586 |  | 0 | 0 | 0.001987 | 2.4306 |  | 0 | 0 | 0.0020277 | 2.4015 |  | 0 | 0 | 0.0020653 | 2.3719 |  | 0 | 0 | 0.0021001 | 2.342 |  | 0 | 0
369
370
371
372
373
374
375
376
377
378
379
380
381
382
383
384
385
386
387
388
389
390
391
392
393
394
395
396
397
398
399
400
401
402
403
404
405
406
407
408
409
410
411
412
413
414
415
416
417
418
419
420
421
422
423
424
425
426
427
428
429
430
431
432
433
434
435
[14 empty] | 1 | [5 empty] | 2 | [5 empty] | 3 | [5 empty] | 4 | [5 empty] | 5 |  |  |  |  | 6 |  |  |  |  | 7 |  |  |  |  | 8 |  |  |  |  | 9 |  |  |  |  | 10 |  |  |  |  | 11 |  |  |  |  | 12 |  |  |  |  | 13 |  |  |  |  | 14 |  |  |  |  | 15 |  |  |  |  | 16 |  |  |  |  | 17 |  |  |  |  | 18 |  |  |  |  | 19 |  |  |  |  | 20 |  |  |  |  | 21
|  | SUM |  | 84.3486 | [9 empty] | 113.9496 | 917.4856 |  |  |  |  | 76.7634 | 991.5118 |  |  |  |  | 41.7234 | 975.4758 |  |  |  |  | 113.9496 | 917.4856 |  |  |  |  | 136.4153 | 832.5896 |  |  |  | 156.1647 | 755.1781 |  |  |  | 175.3604 | 674.954 |  |  |  | 192.3093 | 597.2134 |  |  |  | 210.8445 | 502.216 |  |  |  | 228.2709 | 404.6271 |  |  |  | 244.0611 | 310.8469 |  |  |  | 256.6102 | 233.6934 |  |  |  | 266.655 | 169.6013 |  |  |  | 274.4487 | 115.612 |  |  |  | 280.6619 | 69.9477 |  |  |  | 285.6712 | 31.1041 |  |  |  | 289.714 | -2.1452 |  |  |  | 292.9755 | -30.7675 |  |  |  | 295.5734 | -55.5069 |  |  |  | 297.4047 | -76.7698 |  |  |  | 298.828 | -95.3201
[14 empty] | 917.4856 | [5 empty] | 991.5118 | [5 empty] | 975.4758 | [5 empty] | 917.4856 | [5 empty] | 832.5896 |  |  |  |  | 755.1781 |  |  |  |  | 674.954 |  |  |  |  | 597.2134 |  |  |  |  | 502.216 |  |  |  |  | 404.6271 |  |  |  |  | 310.8469 |  |  |  |  | 233.6934 |  |  |  |  | 169.6013 |  |  |  |  | 115.612 |  |  |  |  | 69.9477 |  |  |  |  | 31.1041 |  |  |  |  | -2.1452 |  |  |  |  | -30.7675 |  |  |  |  | -55.5069 |  |  |  |  | -76.7698 |  |  |  |  | -95.3201
[19 empty] | Compression Control |  |  | Tesion Control |  |  | Compression Control |  |  | Tesion Control
[19 empty] | P | M |  | P | M |  | P | M | 37.551 | P | M | P | M | -132.027
[15 empty] | 1 | 21 |  |  | 113.9496 | 76.4571 |  | 41.7234 | 975.4758 |  | 37.551 | 73.1607 | 59.4916 | 37.551 | 73.1607 | -132.027 | 0 | -123.817
[15 empty] | 2 | 20 |  |  | 76.7634 | 82.626 |  | 31.0423 | 967.8967 |  | 59.4916 | 64.0351 | 74.0672 | 27.938 | 72.5923 | -123.817 | 4.7671 | -121.9369
[15 empty] | 3 | 19 |  |  | 41.7234 | 81.2897 |  | 16.6213 | 920.1391 |  | 74.0672 | 49.6971 | 74.0672 | 14.9592 | 69.0104 | -121.9369 | 5.81 | -119.5449
[15 empty] | 4 | 18 |  |  | 113.9496 | 76.4571 |  | -4.3529 | 823.7576 |  | 74.0672 | 49.6971 | 88.67 | -3.9176 | 61.7818 | -119.5449 | 7.0673 | -117.005 |  | Compression Control |  |  |  | Tesion Control
[15 empty] | 5 | 17 |  |  | 136.4153 | 69.3825 |  | -25.2893 | 714.9835 |  | 88.67 | 45.0986 | 101.5071 | -22.7604 | 53.6238 | -117.005 | 8.4023 | -114.3028 |  | P | M |  |  | P | M
[15 empty] | 6 | 16 |  |  | 156.1647 | 62.9315 |  | -45.0567 | 606.7555 |  | 101.5071 | 40.9055 | 113.9843 | -40.551 | 45.5067 | -114.3028 | 9.8226 | -111.4225 |  | #N/A | #N/A |  |  | 14.9592 | 69.0104
[15 empty] | 7 | 15 |  |  | 175.3604 | 56.2462 |  | -65.5126 | 493.48 |  | 113.9843 | 36.56 | 125.001 | -58.9614 | 37.011 | -111.4225 | 11.3366 | -108.1203 |  | 15 | #N/A |  |  | 15 | 69.0217
[15 empty] | 8 | 14 |  |  | 192.3093 | 49.7678 |  | -78.5739 | 418.0038 |  | 125.001 | 32.3491 | 137.049 | -70.7165 | 31.3503 | -108.1203 | 13.0078 | -104.2037 |  | #N/A | #N/A |  |  | 27.938 | 72.5923
[15 empty] | 9 | 13 |  |  | 210.8445 | 41.8513 |  | -91.0096 | 344.9707 |  | 137.049 | 27.2034 | 148.3761 | -81.9087 | 25.8728 | -104.2037 | 14.8881 | -100.0004
[7 empty] | f Pn (k) | [7 empty] | 10 | 12 |  |  | 228.2709 | 33.7189 |  | -100.6644 | 285.6036 |  | 148.3761 | 21.9173 | 158.6397 | -90.5979 | 21.4203 | -100.0004 | 16.9061 | -95.4778
[15 empty] | 11 | 11 |  |  | 244.0611 | 25.9039 |  | -106.0864 | 254.366 |  | 158.6397 | 16.8375 | 166.7966 | -95.4778 | 19.0775 | -95.4778 | 19.0775 | -90.5979
[15 empty] | 12 | 10 |  |  | 256.6102 | 19.4745 |  | -111.1116 | 225.4151 |  | 166.7966 | 12.6584 | 173.3258 | -100.0004 | 16.9061 | -90.5979 | 21.4203 | -81.9087
[15 empty] | 13 | 9 |  |  | 266.655 | 14.1334 |  | -115.7819 | 198.5085 |  | 173.3258 | 9.1867 | 178.3916 | -104.2037 | 14.8881 | -81.9087 | 25.8728 | -70.7165 |  | fPmax | fM
[15 empty] | 14 | 8 |  |  | 274.4487 | 9.6343 |  | -120.1336 | 173.4373 |  | 178.3916 | 6.2623 | 182.4303 | -108.1203 | 13.0078 | -70.7165 | 31.3503 | -58.9614 |  | 192.371 | 0
[15 empty] | 15 | 7 |  |  | 280.6619 | 5.829 |  | -123.8027 | 151.1551 |  | 182.4303 | 3.7888 | 185.6863 | -111.4225 | 11.3366 | -58.9614 | 37.011 | -40.551 |  | 192.371 | 64.0351
[15 empty] | 16 | 6 |  |  | 285.6712 | 2.592 |  | -127.0031 | 130.9685 |  | 185.6863 | 1.6848 | 185.6863 | -114.3028 | 9.8226 | -40.551 | 45.5067 | -22.7604
[15 empty] | 17 | 5 |  |  | 289.714 | -0.17876 |  | -130.0055 | 112.031 |  | 185.6863 | 1.6848 | 185.6863 | -117.005 | 8.4023 | -22.7604 | 53.6238 | -3.9176
[15 empty] | 18 | 4 |  |  | 292.9755 | -2.564 |  | -132.8277 | 94.2301 |  | 185.6863 | 1.6848 | 185.6863 | -119.5449 | 7.0673 | -3.9176 | 61.7818 | 14.9592
[15 empty] | 19 | 3 |  |  | 295.5734 | -4.6256 |  | -135.4854 | 77.4665 |  | 185.6863 | 1.6848 | 185.6863 | -121.9369 | 5.81 | 14.9592 | 69.0104 | 27.938
[11 empty] | f Mn (ft-k) |  |  |  | 20 | 2 |  |  | 297.4047 | -6.3975 |  | -137.5744 | 63.5617 |  | 185.6863 | 1.6848 | 185.6863 | -123.817 | 4.7671 | 27.938 | 72.5923 | 37.551
[9 empty] | Solid Black Line - Tension Controlled | [5 empty] | 21 | 1 |  |  | 298.828 | -7.9433 |  | -139.4228 | 50.9962 |  | 185.6863 | 1.6848 | 1856.8627 | -132.027 | 0 | 37.551 | 73.1607
Solid Red Line - Transition
Dash Line - Compression Controlled
Tension Controlled | [10 empty] | c = | 5.6987 | in |  |  |  | c = | 5.1288 | in |  |  |  | c = | 4.559 | in |  |  |  | c = | 3.9891 | in |  |  |  | c = | 3.4192 | in |  |  | c = | 2.8493 | in |  |  | c = | 2.2795 | in |  |  | c = | 1.7096 | in |  |  | c = | 1.1397 | in |  |  | c = | 0.56987 | in |  |  | c = | 0 | in |  |  | c = | -0.56987 | in |  |  | c = | -1.1397 | in |  |  | c = | -1.7096 | in |  |  | c = | -2.2795 | in |  |  | c = | -2.8493 | in |  |  | c = | -3.4192 | in |  |  | c = | -3.9891 | in |  |  | c = | -4.559 | in |  |  | c = | -5.1288 | in |  |  | c = | -5.6987 | in
|  | What | Element | Area | Xoc | Yoc | X | Y |  |  | e | fc | fs | F | M |  | e | fc | fs | F | M |  | e | fc | fs | F | M |  | e | fc | fs | F | M |  | e | fc | fs | F | M | e | fc | fs | F | M | e | fc | fs | F | M | e | fc | fs | F | M | e | fc | fs | F | M | e | fc | fs | F | M | e | fc | fs | F | M | e | fc | fs | F | M | e | fc | fs | F | M | e | fc | fs | F | M | e | fc | fs | F | M | e | fc | fs | F | M | e | fc | fs | F | M | e | fc | fs | F | M | e | fc | fs | F | M | e | fc | fs | F | M | e | fc | fs | F | M
1 |  | Steel | 1 | 0.22227 |  |  | 0 | 7.4358 |  |  | 0.0029662 |  | 55 | 12.2247 | 90.901 |  | 0.0025123 |  | 55 | 12.2247 | 90.901 |  | 0.0021079 |  | 55 | 12.2247 | 90.901 |  | 0.0017454 |  | 50.6169 | 11.2505 | 83.6569 |  | 0.0014186 |  | 41.1386 | 9.1438 | 67.9916 | 0.0011224 |  | 32.5493 | 7.2347 | 53.7958 | 0.00085275 |  | 24.7297 | 5.4966 | 40.8719 | 0.00060623 |  | 17.5806 | 3.9076 | 29.0563 | 0.00037998 |  | 11.0194 | 2.4493 | 18.2122 | 0.0001716 |  | 4.9764 | 1.1061 | 8.2247 | -2.0945e-05 |  | -0.60741 | -0.13501 | -1.0039 | -0.0001994 |  | -5.7825 | -1.2853 | -9.557 | -0.00036525 |  | -10.5921 | -2.3543 | -17.5061 | -0.00051978 |  | -15.0737 | -3.3504 | -24.913 | -0.00066413 |  | -19.2597 | -4.2808 | -31.8313 | -0.00079925 |  | -23.1783 | -5.1518 | -38.3079 | -0.00092602 |  | -26.8545 | -5.9689 | -44.3837 | -0.0010452 |  | -30.3101 | -6.737 | -50.0949 | -0.0011574 |  | -33.5643 | -7.4603 | -55.4733 | -0.0012632 |  | -36.6342 | -8.1426 | -60.5471 | -0.0013633 |  | -39.5351 | -8.7874 | -65.3415
2 |  | Steel | 2 | 0.22227 |  |  | 0 | 6.9291 |  |  | 0.0026995 |  | 55 | 12.2247 | 84.7063 |  | 0.0022609 |  | 55 | 12.2247 | 84.7063 |  | 0.0018703 |  | 54.2381 | 12.0554 | 83.5329 |  | 0.0015201 |  | 44.0818 | 9.798 | 67.8911 |  | 0.0012043 |  | 34.9251 | 7.7627 | 53.7886 | 0.00091818 |  | 26.6273 | 5.9184 | 41.009 | 0.00065769 |  | 19.0729 | 4.2393 | 29.3744 | 0.00041953 |  | 12.1664 | 2.7042 | 18.7376 | 0.00020096 |  | 5.8278 | 1.2953 | 8.9754 | -3.5104e-07 |  | -0.01018 | -0.0022627 | -0.015679 | -0.00018636 |  | -5.4046 | -1.2013 | -8.3236 | -0.00035876 |  | -10.404 | -2.3125 | -16.0234 | -0.00051898 |  | -15.0505 | -3.3452 | -23.1795 | -0.00066828 |  | -19.38 | -4.3076 | -29.8474 | -0.00080772 |  | -23.424 | -5.2064 | -36.0756 | -0.00093827 |  | -27.2097 | -6.0478 | -41.906 | -0.0010607 |  | -30.7612 | -6.8372 | -47.3757 | -0.0011758 |  | -34.0995 | -7.5792 | -52.5171 | -0.0012843 |  | -37.2433 | -8.278 | -57.3589 | -0.0013865 |  | -40.2091 | -8.9372 | -61.9265 | -0.0014832 |  | -43.0115 | -9.5601 | -66.2427
3 |  | Steel | 3 | 0.22227 |  |  | 0 | 5.9502 |  |  | 0.0021841 |  | 55 | 12.2247 | 72.7389 |  | 0.0017753 |  | 51.4846 | 11.4434 | 68.0897 |  | 0.0014112 |  | 40.9243 | 9.0961 | 54.1234 |  | 0.0010847 |  | 31.4571 | 6.9919 | 41.6028 |  | 0.0007904 |  | 22.9216 | 5.0947 | 30.3144 | 0.00052368 |  | 15.1867 | 3.3755 | 20.0848 | 0.00028086 |  | 8.1449 | 1.8103 | 10.7718 | 5.8859e-05 |  | 1.7069 | 0.37939 | 2.2574 | -0.00014488 |  | -4.2016 | -0.93389 | -5.5568 | -0.00033254 |  | -9.6435 | -2.1434 | -12.7538 | -0.00050593 |  | -14.6719 | -3.2611 | -19.404 | -0.00066663 |  | -19.3322 | -4.2969 | -25.5674 | -0.00081598 |  | -23.6634 | -5.2596 | -31.2955 | -0.00095515 |  | -27.6992 | -6.1566 | -36.6329 | -0.0010851 |  | -31.4688 | -6.9945 | -41.6183 | -0.0012068 |  | -34.9977 | -7.7789 | -46.2853 | -0.001321 |  | -38.3082 | -8.5147 | -50.6636 | -0.0014283 |  | -41.42 | -9.2063 | -54.7791 | -0.0015293 |  | -44.3505 | -9.8577 | -58.6547 | -0.0016247 |  | -47.1151 | -10.4722 | -62.3109 | -0.0017147 |  | -49.7274 | -11.0528 | -65.7658
4 |  | Steel | 4 | 0.22227 |  |  | 0 | 4.5657 |  |  | 0.0014553 |  | 42.2032 | 9.3804 | 42.8282 |  | 0.0010886 |  | 31.569 | 7.0168 | 32.0366 |  | 0.00076192 |  | 22.0957 | 4.9112 | 22.4229 |  | 0.00046907 |  | 13.6029 | 3.0235 | 13.8044 |  | 0.00020503 |  | 5.946 | 1.3216 | 6.0341 | -3.4231e-05 |  | -0.99271 | -0.22065 | -1.0074 | -0.00025206 |  | -7.3097 | -1.6247 | -7.418 | -0.00045121 |  | -13.085 | -2.9084 | -13.2788 | -0.00063398 |  | -18.3854 | -4.0865 | -18.6577 | -0.00080231 |  | -23.2671 | -5.1715 | -23.6117 | -0.00095786 |  | -27.7779 | -6.1741 | -28.1893 | -0.001102 |  | -31.9586 | -7.1034 | -32.4319 | -0.001236 |  | -35.8439 | -7.967 | -36.3748 | -0.0013608 |  | -39.4643 | -8.7716 | -40.0488 | -0.0014774 |  | -42.8459 | -9.5233 | -43.4804 | -0.0015866 |  | -46.0116 | -10.2269 | -46.693 | -0.001689 |  | -48.9813 | -10.887 | -49.7067 | -0.0017853 |  | -51.7728 | -11.5074 | -52.5396 | -0.0018759 |  | -54.4017 | -12.0917 | -55.2074 | -0.0019614 |  | -55 | -12.2247 | -55.8145 | -0.0020422 |  | -55 | -12.2247 | -55.8145
5 |  | Steel | 5 | 0.22227 |  |  | 0 | 2.8701 |  |  | 0.00056266 |  | 16.3173 | 3.6268 | 10.4094 |  | 0.0002475 |  | 7.1775 | 1.5953 | 4.5788 |  | -3.3261e-05 |  | -0.96456 | -0.21439 | -0.61532 |  | -0.00028496 |  | -8.2638 | -1.8368 | -5.2718 |  | -0.00051189 |  | -14.8447 | -3.2995 | -9.47 | -0.00071753 |  | -20.8084 | -4.625 | -13.2744 | -0.00090475 |  | -26.2376 | -5.8318 | -16.7379 | -0.0010759 |  | -31.2013 | -6.935 | -19.9045 | -0.001233 |  | -35.7569 | -7.9476 | -22.8106 | -0.0013777 |  | -39.9526 | -8.8802 | -25.4872 | -0.0015114 |  | -43.8295 | -9.7419 | -27.9604 | -0.0016353 |  | -47.4226 | -10.5405 | -30.2526 | -0.0017504 |  | -50.762 | -11.2827 | -32.3829 | -0.0018577 |  | -53.8736 | -11.9744 | -34.3679 | -0.0019579 |  | -55 | -12.2247 | -35.0865 | -0.0020517 |  | -55 | -12.2247 | -35.0865 | -0.0021398 |  | -55 | -12.2247 | -35.0865 | -0.0022225 |  | -55 | -12.2247 | -35.0865 | -0.0023004 |  | -55 | -12.2247 | -35.0865 | -0.0023739 |  | -55 | -12.2247 | -35.0865 | -0.0024434 |  | -55 | -12.2247 | -35.0865
6 |  | Steel | 6 | 0.22227 |  |  | 0 | 0.97895 |  |  | -0.00043292 |  | -12.5548 | -2.7905 | -2.7318 |  | -0.00069061 |  | -20.0277 | -4.4515 | -4.3578 |  | -0.00092017 |  | -26.6849 | -5.9312 | -5.8063 |  | -0.001126 |  | -32.653 | -7.2577 | -7.1049 |  | -0.0013115 |  | -38.0338 | -8.4537 | -8.2757 | -0.0014796 |  | -42.9098 | -9.5375 | -9.3367 | -0.0016327 |  | -47.349 | -10.5242 | -10.3026 | -0.0017727 |  | -51.4075 | -11.4262 | -11.1857 | -0.0019011 |  | -55 | -12.2247 | -11.9673 | -0.0020194 |  | -55 | -12.2247 | -11.9673 | -0.0021287 |  | -55 | -12.2247 | -11.9673 | -0.00223 |  | -55 | -12.2247 | -11.9673 | -0.0023242 |  | -55 | -12.2247 | -11.9673 | -0.0024119 |  | -55 | -12.2247 | -11.9673 | -0.0024938 |  | -55 | -12.2247 | -11.9673 | -0.0025706 |  | -55 | -12.2247 | -11.9673 | -0.0026425 |  | -55 | -12.2247 | -11.9673 | -0.0027102 |  | -55 | -12.2247 | -11.9673 | -0.0027739 |  | -55 | -12.2247 | -11.9673 | -0.002834 |  | -55 | -12.2247 | -11.9673 | -0.0028907 |  | -55 | -12.2247 | -11.9673
7 |  | Steel | 7 | 0.22227 |  |  | 0 | -0.97895 |  |  | -0.0014636 |  | -42.4452 | -9.4342 | 9.2356 |  | -0.0016618 |  | -48.1926 | -10.7117 | 10.4861 |  | -0.0018384 |  | -53.3126 | -11.8497 | 11.6002 |  | -0.0019966 |  | -55 | -12.2247 | 11.9673 |  | -0.0021393 |  | -55 | -12.2247 | 11.9673 | -0.0022687 |  | -55 | -12.2247 | 11.9673 | -0.0023864 |  | -55 | -12.2247 | 11.9673 | -0.002494 |  | -55 | -12.2247 | 11.9673 | -0.0025928 |  | -55 | -12.2247 | 11.9673 | -0.0026838 |  | -55 | -12.2247 | 11.9673 | -0.0027678 |  | -55 | -12.2247 | 11.9673 | -0.0028458 |  | -55 | -12.2247 | 11.9673 | -0.0029182 |  | -55 | -12.2247 | 11.9673 | -0.0029856 |  | -55 | -12.2247 | 11.9673 | -0.0030487 |  | -55 | -12.2247 | 11.9673 | -0.0031077 |  | -55 | -12.2247 | 11.9673 | -0.003163 |  | -55 | -12.2247 | 11.9673 | -0.003215 |  | -55 | -12.2247 | 11.9673 | -0.003264 |  | -55 | -12.2247 | 11.9673 | -0.0033102 |  | -55 | -12.2247 | 11.9673 | -0.0033539 |  | -55 | -12.2247 | 11.9673
8 |  | Steel | 8 | 0.22227 |  |  | 0 | -2.8701 |  |  | -0.0024592 |  | -55 | -12.2247 | 35.0865 |  | -0.0025999 |  | -55 | -12.2247 | 35.0865 |  | -0.0027253 |  | -55 | -12.2247 | 35.0865 |  | -0.0028376 |  | -55 | -12.2247 | 35.0865 |  | -0.002939 |  | -55 | -12.2247 | 35.0865 | -0.0030308 |  | -55 | -12.2247 | 35.0865 | -0.0031144 |  | -55 | -12.2247 | 35.0865 | -0.0031908 |  | -55 | -12.2247 | 35.0865 | -0.0032609 |  | -55 | -12.2247 | 35.0865 | -0.0033255 |  | -55 | -12.2247 | 35.0865 | -0.0033852 |  | -55 | -12.2247 | 35.0865 | -0.0034405 |  | -55 | -12.2247 | 35.0865 | -0.0034919 |  | -55 | -12.2247 | 35.0865 | -0.0035398 |  | -55 | -12.2247 | 35.0865 | -0.0035846 |  | -55 | -12.2247 | 35.0865 | -0.0036265 |  | -55 | -12.2247 | 35.0865 | -0.0036657 |  | -55 | -12.2247 | 35.0865 | -0.0037027 |  | -55 | -12.2247 | 35.0865 | -0.0037375 |  | -55 | -12.2247 | 35.0865 | -0.0037703 |  | -55 | -12.2247 | 35.0865 | -0.0038013 |  | -55 | -12.2247 | 35.0865
9 |  | Steel | 9 | 0.22227 |  |  | 0 | -4.5657 |  |  | -0.0033518 |  | -55 | -12.2247 | 55.8145 |  | -0.003441 |  | -55 | -12.2247 | 55.8145 |  | -0.0035205 |  | -55 | -12.2247 | 55.8145 |  | -0.0035917 |  | -55 | -12.2247 | 55.8145 |  | -0.0036559 |  | -55 | -12.2247 | 55.8145 | -0.0037141 |  | -55 | -12.2247 | 55.8145 | -0.003767 |  | -55 | -12.2247 | 55.8145 | -0.0038155 |  | -55 | -12.2247 | 55.8145 | -0.0038599 |  | -55 | -12.2247 | 55.8145 | -0.0039009 |  | -55 | -12.2247 | 55.8145 | -0.0039387 |  | -55 | -12.2247 | 55.8145 | -0.0039738 |  | -55 | -12.2247 | 55.8145 | -0.0040063 |  | -55 | -12.2247 | 55.8145 | -0.0040367 |  | -55 | -12.2247 | 55.8145 | -0.0040651 |  | -55 | -12.2247 | 55.8145 | -0.0040916 |  | -55 | -12.2247 | 55.8145 | -0.0041165 |  | -55 | -12.2247 | 55.8145 | -0.0041399 |  | -55 | -12.2247 | 55.8145 | -0.004162 |  | -55 | -12.2247 | 55.8145 | -0.0041828 |  | -55 | -12.2247 | 55.8145 | -0.0042024 |  | -55 | -12.2247 | 55.8145
10 |  | Steel | 10 | 0.22227 |  |  | 0 | -5.9502 |  |  | -0.0040807 |  | -55 | -12.2247 | 72.7389 |  | -0.0041278 |  | -55 | -12.2247 | 72.7389 |  | -0.0041697 |  | -55 | -12.2247 | 72.7389 |  | -0.0042073 |  | -55 | -12.2247 | 72.7389 |  | -0.0042412 |  | -55 | -12.2247 | 72.7389 | -0.004272 |  | -55 | -12.2247 | 72.7389 | -0.0043 |  | -55 | -12.2247 | 72.7389 | -0.0043255 |  | -55 | -12.2247 | 72.7389 | -0.004349 |  | -55 | -12.2247 | 72.7389 | -0.0043706 |  | -55 | -12.2247 | 72.7389 | -0.0043906 |  | -55 | -12.2247 | 72.7389 | -0.0044091 |  | -55 | -12.2247 | 72.7389 | -0.0044264 |  | -55 | -12.2247 | 72.7389 | -0.0044424 |  | -55 | -12.2247 | 72.7389 | -0.0044574 |  | -55 | -12.2247 | 72.7389 | -0.0044714 |  | -55 | -12.2247 | 72.7389 | -0.0044845 |  | -55 | -12.2247 | 72.7389 | -0.0044969 |  | -55 | -12.2247 | 72.7389 | -0.0045085 |  | -55 | -12.2247 | 72.7389 | -0.0045195 |  | -55 | -12.2247 | 72.7389 | -0.0045299 |  | -55 | -12.2247 | 72.7389
11 |  | Steel | 11 | 0.22227 |  |  | 0 | -6.9291 |  |  | -0.004596 |  | -55 | -12.2247 | 84.7063 |  | -0.0046134 |  | -55 | -12.2247 | 84.7063 |  | -0.0046288 |  | -55 | -12.2247 | 84.7063 |  | -0.0046427 |  | -55 | -12.2247 | 84.7063 |  | -0.0046552 |  | -55 | -12.2247 | 84.7063 | -0.0046665 |  | -55 | -12.2247 | 84.7063 | -0.0046768 |  | -55 | -12.2247 | 84.7063 | -0.0046862 |  | -55 | -12.2247 | 84.7063 | -0.0046949 |  | -55 | -12.2247 | 84.7063 | -0.0047028 |  | -55 | -12.2247 | 84.7063 | -0.0047102 |  | -55 | -12.2247 | 84.7063 | -0.004717 |  | -55 | -12.2247 | 84.7063 | -0.0047233 |  | -55 | -12.2247 | 84.7063 | -0.0047293 |  | -55 | -12.2247 | 84.7063 | -0.0047348 |  | -55 | -12.2247 | 84.7063 | -0.0047399 |  | -55 | -12.2247 | 84.7063 | -0.0047448 |  | -55 | -12.2247 | 84.7063 | -0.0047493 |  | -55 | -12.2247 | 84.7063 | -0.0047536 |  | -55 | -12.2247 | 84.7063 | -0.0047577 |  | -55 | -12.2247 | 84.7063 | -0.0047615 |  | -55 | -12.2247 | 84.7063
12 |  | Steel | 12 | 0.22227 |  |  | 0 | -7.4358 |  |  | -0.0048628 |  | -55 | -12.2247 | 90.901 |  | -0.0048647 |  | -55 | -12.2247 | 90.901 |  | -0.0048665 |  | -55 | -12.2247 | 90.901 |  | -0.004868 |  | -55 | -12.2247 | 90.901 |  | -0.0048694 |  | -55 | -12.2247 | 90.901 | -0.0048707 |  | -55 | -12.2247 | 90.901 | -0.0048719 |  | -55 | -12.2247 | 90.901 | -0.0048729 |  | -55 | -12.2247 | 90.901 | -0.0048739 |  | -55 | -12.2247 | 90.901 | -0.0048748 |  | -55 | -12.2247 | 90.901 | -0.0048756 |  | -55 | -12.2247 | 90.901 | -0.0048764 |  | -55 | -12.2247 | 90.901 | -0.0048771 |  | -55 | -12.2247 | 90.901 | -0.0048777 |  | -55 | -12.2247 | 90.901 | -0.0048784 |  | -55 | -12.2247 | 90.901 | -0.0048789 |  | -55 | -12.2247 | 90.901 | -0.0048795 |  | -55 | -12.2247 | 90.901 | -0.00488 |  | -55 | -12.2247 | 90.901 | -0.0048805 |  | -55 | -12.2247 | 90.901 | -0.0048809 |  | -55 | -12.2247 | 90.901 | -0.0048814 |  | -55 | -12.2247 | 90.901
188
189
190
191
192
193
194
195
196
197
198
199
200
201 |  | Concrete | 1 | 9.1969 |  |  | 0 | 6.75 |  |  | 0.0026052 | 1.6479 |  | 15.1556 | 102.3001 |  | 0.0021721 | 2.2729 |  | 20.9034 | 141.0976 |  | 0.0017863 | 2.5277 |  | 23.2472 | 156.9185 |  | 0.0014404 | 2.5144 |  | 23.1244 | 156.0894 |  | 0.0011286 | 2.3063 |  | 21.2112 | 143.1754 | 0.00084601 | 1.9573 |  | 18.0013 | 121.5085 | 0.00058875 | 1.5068 |  | 13.8584 | 93.5441 | 0.00035355 | 0.98433 |  | 9.0529 | 61.1068 | 0.00013769 | 0.41174 |  | 3.7868 | 25.5608 | -6.1124e-05 | 0 |  | 0 | 0 | -0.00024483 | 0 |  | 0 | 0 | -0.00041508 | 0 |  | 0 | 0 | -0.00057332 | 0 |  | 0 | 0 | -0.00072076 | 0 |  | 0 | 0 | -0.00085847 | 0 |  | 0 | 0 | -0.0009874 | 0 |  | 0 | 0 | -0.0011083 | 0 |  | 0 | 0 | -0.001222 | 0 |  | 0 | 0 | -0.0013291 | 0 |  | 0 | 0 | -0.0014301 | 0 |  | 0 | 0 | -0.0015255 | 0 |  | 0 | 0
202 |  | Concrete | 2 | 11.6639 |  |  | 0 | 5.25 |  |  | 0.0018155 | 2.5184 |  | 29.3739 | 154.2129 |  | 0.001428 | 2.5096 |  | 29.2721 | 153.6784 |  | 0.0010828 | 2.2602 |  | 26.3624 | 138.4025 |  | 0.00077337 | 1.8429 |  | 21.4958 | 112.853 |  | 0.00049436 | 1.3099 |  | 15.2782 | 80.2105 | 0.00024153 | 0.69831 |  | 8.145 | 42.7613 | 1.1346e-05 | 0.0353 |  | 0.41174 | 2.1616 | -0.0001991 | 0 |  | 0 | 0 | -0.00039223 | 0 |  | 0 | 0 | -0.00057012 | 0 |  | 0 | 0 | -0.00073448 | 0 |  | 0 | 0 | -0.00088682 | 0 |  | 0 | 0 | -0.0010284 | 0 |  | 0 | 0 | -0.0011603 | 0 |  | 0 | 0 | -0.0012835 | 0 |  | 0 | 0 | -0.0013989 | 0 |  | 0 | 0 | -0.0015071 | 0 |  | 0 | 0 | -0.0016088 | 0 |  | 0 | 0 | -0.0017046 | 0 |  | 0 | 0 | -0.001795 | 0 |  | 0 | 0 | -0.0018804 | 0 |  | 0 | 0
203 |  | Concrete | 3 | 7.492 |  |  | 0 | 3.75 |  |  | 0.0010259 | 2.1971 |  | 16.4606 | 61.7273 |  | 0.00068396 | 1.6883 |  | 12.6487 | 47.4327 |  | 0.00037938 | 1.0469 |  | 7.8432 | 29.412 |  | 0.00010632 | 0.32113 |  | 2.4059 | 9.0221 |  | -0.00013986 | 0 |  | 0 | 0 | -0.00036295 | 0 |  | 0 | 0 | -0.00056605 | 0 |  | 0 | 0 | -0.00075174 | 0 |  | 0 | 0 | -0.00092215 | 0 |  | 0 | 0 | -0.0010791 | 0 |  | 0 | 0 | -0.0012241 | 0 |  | 0 | 0 | -0.0013586 | 0 |  | 0 | 0 | -0.0014835 | 0 |  | 0 | 0 | -0.0015999 | 0 |  | 0 | 0 | -0.0017086 | 0 |  | 0 | 0 | -0.0018104 | 0 |  | 0 | 0 | -0.0019059 | 0 |  | 0 | 0 | -0.0019956 | 0 |  | 0 | 0 | -0.0020801 | 0 |  | 0 | 0 | -0.0021599 | 0 |  | 0 | 0 | -0.0022352 | 0 |  | 0 | 0
204 |  | Concrete | 4 | 6.4319 |  |  | 0 | 2.25 |  |  | 0.00023621 | 0.68413 |  | 4.4003 | 9.9006 |  | -6.011e-05 | 0 |  | 0 | 0 |  | -0.00032408 | 0 |  | 0 | 0 |  | -0.00056073 | 0 |  | 0 | 0 |  | -0.00077409 | 0 |  | 0 | 0 | -0.00096743 | 0 |  | 0 | 0 | -0.0011435 | 0 |  | 0 | 0 | -0.0013044 | 0 |  | 0 | 0 | -0.0014521 | 0 |  | 0 | 0 | -0.0015881 | 0 |  | 0 | 0 | -0.0017138 | 0 |  | 0 | 0 | -0.0018303 | 0 |  | 0 | 0 | -0.0019385 | 0 |  | 0 | 0 | -0.0020394 | 0 |  | 0 | 0 | -0.0021337 | 0 |  | 0 | 0 | -0.0022219 | 0 |  | 0 | 0 | -0.0023046 | 0 |  | 0 | 0 | -0.0023824 | 0 |  | 0 | 0 | -0.0024557 | 0 |  | 0 | 0 | -0.0025248 | 0 |  | 0 | 0 | -0.0025901 | 0 |  | 0 | 0
205 |  | Concrete | 5 | 6.056 |  |  | 0 | 0.75 |  |  | -0.00055345 | 0 |  | 0 | 0 |  | -0.00080418 | 0 |  | 0 | 0 |  | -0.0010275 | 0 |  | 0 | 0 |  | -0.0012278 | 0 |  | 0 | 0 |  | -0.0014083 | 0 |  | 0 | 0 | -0.0015719 | 0 |  | 0 | 0 | -0.0017209 | 0 |  | 0 | 0 | -0.001857 | 0 |  | 0 | 0 | -0.001982 | 0 |  | 0 | 0 | -0.0020971 | 0 |  | 0 | 0 | -0.0022034 | 0 |  | 0 | 0 | -0.002302 | 0 |  | 0 | 0 | -0.0023936 | 0 |  | 0 | 0 | -0.002479 | 0 |  | 0 | 0 | -0.0025587 | 0 |  | 0 | 0 | -0.0026334 | 0 |  | 0 | 0 | -0.0027034 | 0 |  | 0 | 0 | -0.0027692 | 0 |  | 0 | 0 | -0.0028312 | 0 |  | 0 | 0 | -0.0028897 | 0 |  | 0 | 0 | -0.0029449 | 0 |  | 0 | 0
206 |  | Concrete | 6 | 6.056 |  |  | 0 | -0.75 |  |  | -0.0013431 | 0 |  | 0 | 0 |  | -0.0015482 | 0 |  | 0 | 0 |  | -0.001731 | 0 |  | 0 | 0 |  | -0.0018948 | 0 |  | 0 | 0 |  | -0.0020425 | 0 |  | 0 | 0 | -0.0021764 | 0 |  | 0 | 0 | -0.0022983 | 0 |  | 0 | 0 | -0.0024097 | 0 |  | 0 | 0 | -0.0025119 | 0 |  | 0 | 0 | -0.0026061 | 0 |  | 0 | 0 | -0.0026931 | 0 |  | 0 | 0 | -0.0027738 | 0 |  | 0 | 0 | -0.0028487 | 0 |  | 0 | 0 | -0.0029185 | 0 |  | 0 | 0 | -0.0029838 | 0 |  | 0 | 0 | -0.0030448 | 0 |  | 0 | 0 | -0.0031021 | 0 |  | 0 | 0 | -0.003156 | 0 |  | 0 | 0 | -0.0032067 | 0 |  | 0 | 0 | -0.0032545 | 0 |  | 0 | 0 | -0.0032997 | 0 |  | 0 | 0
207 |  | Concrete | 7 | 6.4319 |  |  | 0 | -2.25 |  |  | -0.0021328 | 0 |  | 0 | 0 |  | -0.0022923 | 0 |  | 0 | 0 |  | -0.0024345 | 0 |  | 0 | 0 |  | -0.0025619 | 0 |  | 0 | 0 |  | -0.0026768 | 0 |  | 0 | 0 | -0.0027809 | 0 |  | 0 | 0 | -0.0028757 | 0 |  | 0 | 0 | -0.0029623 | 0 |  | 0 | 0 | -0.0030418 | 0 |  | 0 | 0 | -0.0031151 | 0 |  | 0 | 0 | -0.0031828 | 0 |  | 0 | 0 | -0.0032455 | 0 |  | 0 | 0 | -0.0033038 | 0 |  | 0 | 0 | -0.0033581 | 0 |  | 0 | 0 | -0.0034088 | 0 |  | 0 | 0 | -0.0034563 | 0 |  | 0 | 0 | -0.0035009 | 0 |  | 0 | 0 | -0.0035428 | 0 |  | 0 | 0 | -0.0035822 | 0 |  | 0 | 0 | -0.0036194 | 0 |  | 0 | 0 | -0.0036546 | 0 |  | 0 | 0
208 |  | Concrete | 8 | 7.492 |  |  | 0 | -3.75 |  |  | -0.0029224 | 0 |  | 0 | 0 |  | -0.0030364 | 0 |  | 0 | 0 |  | -0.0031379 | 0 |  | 0 | 0 |  | -0.0032289 | 0 |  | 0 | 0 |  | -0.003311 | 0 |  | 0 | 0 | -0.0033854 | 0 |  | 0 | 0 | -0.0034531 | 0 |  | 0 | 0 | -0.0035149 | 0 |  | 0 | 0 | -0.0035718 | 0 |  | 0 | 0 | -0.0036241 | 0 |  | 0 | 0 | -0.0036724 | 0 |  | 0 | 0 | -0.0037172 | 0 |  | 0 | 0 | -0.0037589 | 0 |  | 0 | 0 | -0.0037977 | 0 |  | 0 | 0 | -0.0038339 | 0 |  | 0 | 0 | -0.0038678 | 0 |  | 0 | 0 | -0.0038997 | 0 |  | 0 | 0 | -0.0039296 | 0 |  | 0 | 0 | -0.0039577 | 0 |  | 0 | 0 | -0.0039843 | 0 |  | 0 | 0 | -0.0040094 | 0 |  | 0 | 0
209 |  | Concrete | 9 | 11.6639 |  |  | 0 | -5.25 |  |  | -0.0037121 | 0 |  | 0 | 0 |  | -0.0037804 | 0 |  | 0 | 0 |  | -0.0038414 | 0 |  | 0 | 0 |  | -0.003896 | 0 |  | 0 | 0 |  | -0.0039452 | 0 |  | 0 | 0 | -0.0039898 | 0 |  | 0 | 0 | -0.0040305 | 0 |  | 0 | 0 | -0.0040676 | 0 |  | 0 | 0 | -0.0041017 | 0 |  | 0 | 0 | -0.0041331 | 0 |  | 0 | 0 | -0.0041621 | 0 |  | 0 | 0 | -0.004189 | 0 |  | 0 | 0 | -0.0042139 | 0 |  | 0 | 0 | -0.0042372 | 0 |  | 0 | 0 | -0.004259 | 0 |  | 0 | 0 | -0.0042793 | 0 |  | 0 | 0 | -0.0042984 | 0 |  | 0 | 0 | -0.0043164 | 0 |  | 0 | 0 | -0.0043333 | 0 |  | 0 | 0 | -0.0043492 | 0 |  | 0 | 0 | -0.0043643 | 0 |  | 0 | 0
210 |  | Concrete | 10 | 9.1969 |  |  | 0 | -6.75 |  |  | -0.0045017 | 0 |  | 0 | 0 |  | -0.0045245 | 0 |  | 0 | 0 |  | -0.0045448 | 0 |  | 0 | 0 |  | -0.004563 | 0 |  | 0 | 0 |  | -0.0045794 | 0 |  | 0 | 0 | -0.0045943 | 0 |  | 0 | 0 | -0.0046079 | 0 |  | 0 | 0 | -0.0046202 | 0 |  | 0 | 0 | -0.0046316 | 0 |  | 0 | 0 | -0.0046421 | 0 |  | 0 | 0 | -0.0046517 | 0 |  | 0 | 0 | -0.0046607 | 0 |  | 0 | 0 | -0.004669 | 0 |  | 0 | 0 | -0.0046768 | 0 |  | 0 | 0 | -0.004684 | 0 |  | 0 | 0 | -0.0046908 | 0 |  | 0 | 0 | -0.0046972 | 0 |  | 0 | 0 | -0.0047032 | 0 |  | 0 | 0 | -0.0047088 | 0 |  | 0 | 0 | -0.0047141 | 0 |  | 0 | 0 | -0.0047191 | 0 |  | 0 | 0
386
387
388
389
390
391
392
393
394
395
396
397
398
399
400
401
402
403
404
405
406
407
408
409
410
411
412
413
414
415
416
417
418
419
420
421
422
423
424
425
426
427
428
429
430
431
432
433
434
435
[14 empty] | 1 | [5 empty] | 2 | [5 empty] | 3 | [5 empty] | 4 | [5 empty] | 5 |  |  |  |  | 6 |  |  |  |  | 7 |  |  |  |  | 8 |  |  |  |  | 9 |  |  |  |  | 10 |  |  |  |  | 11 |  |  |  |  | 12 |  |  |  |  | 13 |  |  |  |  | 14 |  |  |  |  | 15 |  |  |  |  | 16 |  |  |  |  | 17 |  |  |  |  | 18 |  |  |  |  | 19 |  |  |  |  | 20 |  |  |  |  | 21
|  | SUM |  | 84.3486 | [9 empty] | 41.7234 | 975.4758 |  |  |  |  | 31.0423 | 967.8967 |  |  |  |  | 16.6213 | 920.1391 |  |  |  |  | -4.3529 | 823.7576 |  |  |  |  | -25.2893 | 714.9835 |  |  |  | -45.0567 | 606.7555 |  |  |  | -65.5126 | 493.48 |  |  |  | -78.5739 | 418.0038 |  |  |  | -91.0096 | 344.9707 |  |  |  | -100.6644 | 285.6036 |  |  |  | -106.0864 | 254.366 |  |  |  | -111.1116 | 225.4151 |  |  |  | -115.7819 | 198.5085 |  |  |  | -120.1336 | 173.4373 |  |  |  | -123.8027 | 151.1551 |  |  |  | -127.0031 | 130.9685 |  |  |  | -130.0055 | 112.031 |  |  |  | -132.8277 | 94.2301 |  |  |  | -135.4854 | 77.4665 |  |  |  | -137.5744 | 63.5617 |  |  |  | -139.4228 | 50.9962
[14 empty] | 975.4758 | [5 empty] | 967.8967 | [5 empty] | 920.1391 | [5 empty] | 823.7576 | [5 empty] | 714.9835 |  |  |  |  | 606.7555 |  |  |  |  | 493.48 |  |  |  |  | 418.0038 |  |  |  |  | 344.9707 |  |  |  |  | 285.6036 |  |  |  |  | 254.366 |  |  |  |  | 225.4151 |  |  |  |  | 198.5085 |  |  |  |  | 173.4373 |  |  |  |  | 151.1551 |  |  |  |  | 130.9685 |  |  |  |  | 112.031 |  |  |  |  | 94.2301 |  |  |  |  | 77.4665 |  |  |  |  | 63.5617 |  |  |  |  | 50.9962
R E B A R D A T A
|  | BAR | DIA | As
|  | # | in | sq in
|  | 3 | 0.375 | 0.11
|  | 4 | 0.5 | 0.2
|  | 5 | 0.625 | 0.31
|  | 6 | 0.75 | 0.44
|  | 7 | 0.875 | 0.6
|  | 8 | 1 | 0.79
|  | 9 | 1.128 | 1
|  | 10 | 1.27 | 1.27
|  | 11 | 1.41 | 1.56
|  | 14 | 1.693 | 2.25
|  | 18 | 2.257 | 4

## COLUMN (hidden)
[5 empty] | PROJECT : | [8 empty] | PAGE :
[5 empty] | CLIENT : | [8 empty] | DESIGN BY :
ENGINEERS, INC. |  |  |  |  | JOB NO. : |  |  |  | DATE : |  |  |  |  | REVIEW BY :
Pipe Concrete Column Design Based on ACI 318-14
INPUT DATA & DESIGN SUMMARY
CONCRETE STRENGTH |  |  |  | fc' | = | 3 | ksi
REBAR YIELD STRESS |  |  |  | fy | = | 55 | ksi
COLUMN OUTSIDE DIAMETER |  |  |  | D | = | 15 | in
CONCRETE WEB THICKNESS |  |  |  | T | = | 2 | in | [8 empty] | <== Tips: | See PrestressedConcreteCircularHollowSection.xls at Bridge Group
FACTORED AXIAL LOAD |  |  |  | Pu | = | 15 | k | [9 empty] | for Prestressed Concrete Circular Hollow Pole/Pile Design
FACTORED MAGNIFIED MOMENT |  |  |  | Mu | = | 8.7464 | ft-k
FACTORED SHEAR LOAD |  |  |  | Vu | = | 4.5 | k
COLUMN VERT. REINFORCEMENT |  |  |  | 8 | # | 7
LATERAL REINF. OPTION (0=Spirals, 1=Ties) | [5 empty] | 1 | Ties
LATERAL REINFORCEMENT |  |  | # | 4 | @ | 12 | in o.c.
THE COLUMN DESIGN IS ADEQUATE.
ANALYSIS
f Pn (k)
[14 empty] | f Pn (kips) | f Mn (ft-kips)
[11 empty] | AT AXIAL LOAD ONLY |  |  | 192.371 | 0
[11 empty] | AT MAXIMUM LOAD |  |  | 192.371 | 16.2478
[11 empty] | AT 0 % TENSION |  |  | 163.4175 | 28.6144
[11 empty] | AT 25 % TENSION |  |  | 137.1564 | 39.3588
[11 empty] | AT 50 % TENSION |  |  | 116.2619 | 46.2385
[11 empty] | AT e t = 0.002 |  |  | 78.4181 | 56.5766
|  |  |  | f Mn (ft-k) | [6 empty] | AT BALANCED CONDITION |  |  | 77.0687 | 57.5041
[11 empty] | AT e t = 0.005 |  |  | 41.1829 | 78.7601
[11 empty] | AT FLEXURE ONLY |  |  | 0 | 68.4612
CHECK FLEXURAL & AXIAL CAPACITY
| f Pmax =0.85 f [ 0.85 fc' (Ag - Ast) + fy Ast] = | [6 empty] | 192.371 | kips., (at max axial load, ACI 318-14 22.4)
| where | f = | 0.65 | (ACI 318-14 21.2) | [7 empty] | > | Pu | [Satisfactory]
|  | Ag = | 81.6814 | in2. |  |  |  |  | Ast = | 2.6672 | in2.
| a = Cbb1 = | 7.5459 | in (at balanced strain condition, ACI 21.2.2)
| f = | 0.75 + ( et - 0.002 ) (50), for Spiral | [5 empty] | = | 0.65575 | (ACI 318-14 21.2)
0.65 + ( et - 0.002 ) (250 / 3), for Ties
| where | Cb = d ec / (ec + es) = |  |  |  | 8.8775 | in |  | et = | 0.002069 |  | ec = | 0.003
|  | d = | 15 | in, (ACI 20.6) |  |  |  |  | b1 = | 0.85 | ( ACI 318-14 22.2.2.4.3)
| f Mn = 0.9 Mn = |  | 68.4612 | ft-kips @ Pn = 0, (ACI 318-14 21.2.1) ,& et,min = 0.004, (ACI 318-14 22.2.3.1)
| f Mn = | 72.2123 | ft-kips @ Pu = |  |  | 15 | kips |  |  | > | Mu |  | [Satisfactory]
| rmax | = | 0.08 | (ACI 318-14 10.6) |  |  |  |  | rprovd | = | 0.032654
| rmin | = | 0.01 | (ACI 318-14 10.6) | [8 empty] | [Satisfactory]
CHECK SHEAR CAPACITY
| f Vn = f (Vs + Vc) = |  | 27.3358 | kips, (ACI 318-14 22.5)
|  |  | > | Vu |  | [Satisfactory]
| where | f = | 0.75 | (ACI 318-14 21.2)
|  | A0 = | 81.6814 | in2. |  |  | Av = | 0.4 | in2. |  | fy = | 55 | ksi
|  | Vc = | 2 (fc')0.5A0 = |  |  | 8.9478 | kips, (ACI 318-14 22.5.5.1)
|  | Vs = | MIN (d fy Av / s , 4Vc) = |  |  |  |  | 27.5 | kips, (ACI 318-14 22.5.10.5.3)
| smax | = | 14 | (ACI 318-14 25.7) | [5 empty] | sprovd | = | 12 | in
| smin | = | 1 | [9 empty] | [Satisfactory]
LICENSE NUMBER: New Package Key
www.Engineering-International.com

## INTERACTION DIAGRAM (hidden)
R E I N F O R C E M E N T
SIZE | DIAM. | AREA
# | 0 | 0
3 | 0.375 | 0.11
4 | 0.5 | 0.2
5 | 0.625 | 0.31
6 | 0.75 | 0.44
7 | 0.875 | 0.6
8 | 1 | 0.79
9 | 1.128 | 1
10 | 1.27 | 1.27
11 | 1.41 | 1.56
14 | 1.693 | 2.25
18 | 2.257 | 4
STRESS STRAIN COMPUTATION AT MAXIMUM LOAD
1ST ESTIMATE | [11 empty] | 2ND ESTIMATE
Axial load |  |  |  | fPn / f | = | 295.9554 | k |  |  |  |  | Axial load |  |  |  | fPn / f | = | 295.9554 | k
Distance to neutral axis |  |  |  | c | = | 15 | in |  |  |  |  | Distance to neutral axis |  |  |  | c | = | 17.6471 | in
Beta factor |  |  |  | b | = | 0.85 | [5 empty] | Beta factor |  |  |  | b | = | 0.85
Compression block |  |  |  | a | = | 12.75 | in |  |  |  |  | Compression block |  |  |  | a | = | 15 | in
| E = | 29000 | ksi | d | = | 15 | in | [5 empty] | E = | 29000 | ksi | d | = | 15 | in
| fy = | 55 | ksi | D | = | 15 | in | [5 empty] | fy = | 55 | ksi | D | = | 15 | in
| fc' = | 3 | ksi | D - 2T | = | 11 | in | [5 empty] | fc' = | 3 | ksi | D - 2T | = | 11 | in
STA | A | dist | strain | stress |  | force | arm | moment |  |  |  | STA | A | dist | strain | stress |  | force | arm | moment
|  | to end | [11 empty] | to end
1 | 0.22227 | 0.064164 | 0.0029872 | 55 |  | 11.6579 | 7.4358 | 7.2239 |  |  |  | 1 | 0.22227 | 0.064164 | 0.0029891 | 55 |  | 11.6579 | 7.4358 | 7.2239
2 | 0.22227 | 0.5709 | 0.0028858 | 55 |  | 11.6579 | 6.9291 | 6.7316 |  |  |  | 2 | 0.22227 | 0.5709 | 0.0029029 | 55 |  | 11.6579 | 6.9291 | 6.7316
3 | 0.22227 | 1.5498 | 0.00269 | 55 |  | 11.6579 | 5.9502 | 5.7805 |  |  |  | 3 | 0.22227 | 1.5498 | 0.0027365 | 55 |  | 11.6579 | 5.9502 | 5.7805
4 | 0.22227 | 2.9343 | 0.0024131 | 55 |  | 11.6579 | 4.5657 | 4.4356 |  |  |  | 4 | 0.22227 | 2.9343 | 0.0025012 | 55 |  | 11.6579 | 4.5657 | 4.4356
5 | 0.22227 | 4.6299 | 0.002074 | 55 |  | 11.6579 | 2.8701 | 2.7883 |  |  |  | 5 | 0.22227 | 4.6299 | 0.0022129 | 55 |  | 11.6579 | 2.8701 | 2.7883
6 | 0.22227 | 6.5211 | 0.0016958 | 49.1779 |  | 10.3639 | 0.97895 | 0.84547 |  |  |  | 6 | 0.22227 | 6.5211 | 0.0018914 | 54.8512 |  | 11.6249 | 0.97895 | 0.94834
7 | 0.22227 | 8.4789 | 0.0013042 | 37.8221 |  | 7.8399 | -0.97895 | -0.63957 |  |  |  | 7 | 0.22227 | 8.4789 | 0.0015586 | 45.1988 |  | 9.4794 | -0.97895 | -0.77332
8 | 0.22227 | 10.3701 | 0.00092597 | 26.8533 |  | 5.4018 | -2.8701 | -1.292 |  |  |  | 8 | 0.22227 | 10.3701 | 0.0012371 | 35.8753 |  | 7.4071 | -2.8701 | -1.7716
9 | 0.22227 | 12.0657 | 0.00058686 | 17.0189 |  | 3.216 | -4.5657 | -1.2236 |  | -0.6 |  | 9 | 0.22227 | 12.0657 | 0.00094883 | 27.516 |  | 5.5491 | -4.5657 | -2.1113
10 | 0.22227 | 13.4502 | 0.00030997 | 8.9891 |  | 1.4312 | -5.9502 | -0.70966 |  |  |  | 10 | 0.22227 | 13.4502 | 0.00071347 | 20.6908 |  | 4.0321 | -5.9502 | -1.9993
11 | 0.22227 | 14.4291 | 0.00011418 | 3.3112 |  | 0.1692 | -6.9291 | -0.0977 |  |  |  | 11 | 0.22227 | 14.4291 | 0.00054705 | 15.8646 |  | 2.9594 | -6.9291 | -1.7088
12 | 0.22227 | 14.9358 | 1.2833e-05 | 0.37215 |  | -0.48407 | -7.4358 | 0.29995 |  |  |  | 12 | 0.22227 | 14.9358 | 0.00046091 | 13.3663 |  | 2.4041 | -7.4358 | -1.4897
CONC | [5 empty] | 165.184 |  | 19.8793 |  |  |  | CONC | [5 empty] | 188.671 |  | 9.4076
S | [5 empty] | 251.4115 |  | 44.0221 |  |  |  | S | [5 empty] | 290.4169 |  | 27.4617
| Ec = | 3122.0186 | ksi |  | eo = | 0.0016336 | [6 empty] | Ec = | 3122.0186 | ksi |  | eo = | 0.0016336
conc sec | thick | to end | q | A | D A | ec | fc | force | arm | moment | q insid | conc sec | thick | to end | q | A | D A | ec | fc | force | arm | moment | q insid
1 | 1.5 | 1.5 | 0.6435 | 9.1969 | 9.1969 | 0.00285 | 2.55 | 23.4522 | 6.75 | 13.1919 | 0 | 1 | 1.5 | 1.5 | 0.6435 | 9.1969 | 9.1969 | 0.0028725 | 2.55 | 23.4522 | 6.75 | 13.1919 | 0
2 | 1.5 | 3 | 0.9273 | 20.8608 | 11.6639 | 0.00255 | 2.55 | 29.7429 | 5.25 | 13.0125 | 0.61255 | 2 | 1.5 | 3 | 0.9273 | 20.8608 | 11.6639 | 0.0026175 | 2.55 | 29.7429 | 5.25 | 13.0125 | 0.61255
3 | 1.5 | 4.5 | 1.1593 | 28.3528 | 7.492 | 0.00225 | 2.55 | 19.1045 | 3.75 | 5.9702 | 0.99386 | 3 | 1.5 | 4.5 | 1.1593 | 28.3528 | 7.492 | 0.0023625 | 2.55 | 19.1045 | 3.75 | 5.9702 | 0.99386
4 | 1.5 | 6 | 1.3694 | 34.7847 | 6.4319 | 0.00195 | 2.55 | 16.4015 | 2.25 | 3.0753 | 1.2946 | 4 | 1.5 | 6 | 1.3694 | 34.7847 | 6.4319 | 0.0021075 | 2.55 | 16.4015 | 2.25 | 3.0753 | 1.2946
5 | 1.5 | 7.5 | 1.5708 | 40.8407 | 6.056 | 0.00165 | 2.55 | 15.4427 | 0.75 | 0.96517 | 1.5708 | 5 | 1.5 | 7.5 | 1.5708 | 40.8407 | 6.056 | 0.0018525 | 2.55 | 15.4427 | 0.75 | 0.96517 | 1.5708
6 | 1.5 | 9 | 1.7722 | 46.8967 | 6.056 | 0.00135 | 2.4732 | 14.9774 | -0.75 | -0.93609 | 1.847 | 6 | 1.5 | 9 | 1.7722 | 46.8967 | 6.056 | 0.0015975 | 2.5488 | 15.4352 | -0.75 | -0.9647 | 1.847
7 | 1.5 | 10.5 | 1.9823 | 53.3286 | 6.4319 | 0.00105 | 2.2246 | 14.3084 | -2.25 | -2.6828 | 2.1477 | 7 | 1.5 | 10.5 | 1.9823 | 53.3286 | 6.4319 | 0.0013425 | 2.469 | 15.8808 | -2.25 | -2.9776 | 2.1477
8 | 1.5 | 12 | 2.2143 | 60.8206 | 7.492 | 0.00075 | 1.804 | 13.5155 | -3.75 | -4.2236 | 2.529 | 8 | 1.5 | 12 | 2.2143 | 60.8206 | 7.492 | 0.0010875 | 2.2651 | 16.9698 | -3.75 | -5.303 | 2.529
9 | 1.5 | 13.5 | 2.4981 | 72.4845 | 11.6639 | 0.00045 | 1.2114 | 14.1297 | -5.25 | -6.1817 | 3.1416 | 9 | 1.5 | 13.5 | 2.4981 | 72.4845 | 11.6639 | 0.0008325 | 1.9368 | 22.5907 | -5.25 | -9.8834 | 3.1416
10 | 1.5 | 15 | 3.1416 | 81.6814 | 9.1969 | 0.00015 | 0.4468 | 4.1092 | -6.75 | -2.3114 | 3.1416 | 10 | 1.5 | 15 | 3.1416 | 81.6814 | 9.1969 | 0.0005775 | 1.4843 | 13.6507 | -6.75 | -7.6785 | 3.1416
S | 15 |  |  |  | 81.6814 |  |  | 165.184 |  | 19.8793 |  | S | 15 |  |  |  | 81.6814 |  |  | 188.671 |  | 9.4076
3RD ITERATION | [11 empty] | 4TH ITERATION
Axial load |  |  |  | fPn / f | = | 295.9554 | k |  |  |  |  | Axial load |  |  |  | fPn / f | = | 295.9554 | k
Distance to neytral axis |  |  |  | c | = | 18.0229 | in |  |  |  |  | Distance to neutral axis |  |  |  | c | = | 18.1889 | in
Beta factor |  |  |  | b | = | 0.85 | [5 empty] | Beta factor |  |  |  | b | = | 0.85
Compression block |  |  |  | a | = | 15.3195 | in |  |  |  |  | Compression block |  |  |  | a | = | 15.4606 | in
| E = | 29000 | ksi | d | = | 15 | in | [5 empty] | E = | 29000 | ksi | d | = | 15 | in
| fy = | 55 | ksi | D | = | 15 | in | [5 empty] | fy = | 55 | ksi | D | = | 15 | in
| fc' = | 3 | ksi | D - 2T | = | 11 | in | [5 empty] | fc' = | 3 | ksi | D - 2T | = | 11 | in
STA | A | dist | strain | stress |  | force | arm | moment |  |  |  | STA | A | dist | strain | stress |  | force | arm | moment
|  | to end | [11 empty] | to end
1 | 0.22227 | 0.064164 | 0.0029893 | 55 |  | 11.6579 | 7.4358 | 7.2239 |  |  |  | 1 | 0.22227 | 0.064164 | 0.0029894 | 55 |  | 11.6579 | 7.4358 | 7.2239
2 | 0.22227 | 0.5709 | 0.002905 | 55 |  | 11.6579 | 6.9291 | 6.7316 |  |  |  | 2 | 0.22227 | 0.5709 | 0.0029058 | 55 |  | 11.6579 | 6.9291 | 6.7316
3 | 0.22227 | 1.5498 | 0.002742 | 55 |  | 11.6579 | 5.9502 | 5.7805 |  |  |  | 3 | 0.22227 | 1.5498 | 0.0027444 | 55 |  | 11.6579 | 5.9502 | 5.7805
4 | 0.22227 | 2.9343 | 0.0025116 | 55 |  | 11.6579 | 4.5657 | 4.4356 |  |  |  | 4 | 0.22227 | 2.9343 | 0.002516 | 55 |  | 11.6579 | 4.5657 | 4.4356
5 | 0.22227 | 4.6299 | 0.0022293 | 55 |  | 11.6579 | 2.8701 | 2.7883 |  |  |  | 5 | 0.22227 | 4.6299 | 0.0022364 | 55 |  | 11.6579 | 2.8701 | 2.7883
6 | 0.22227 | 6.5211 | 0.0019145 | 55 |  | 11.6579 | 0.97895 | 0.95104 |  |  |  | 6 | 0.22227 | 6.5211 | 0.0019244 | 55 |  | 11.6579 | 0.97895 | 0.95104
7 | 0.22227 | 8.4789 | 0.0015886 | 46.0706 |  | 9.6732 | -0.97895 | -0.78913 |  |  |  | 7 | 0.22227 | 8.4789 | 0.0016015 | 46.4441 |  | 9.7562 | -0.97895 | -0.7959
8 | 0.22227 | 10.3701 | 0.0012738 | 36.9415 |  | 7.6441 | -2.8701 | -1.8283 |  |  |  | 8 | 0.22227 | 10.3701 | 0.0012896 | 37.3984 |  | 7.7457 | -2.8701 | -1.8526
9 | 0.22227 | 12.0657 | 0.00099161 | 28.7566 |  | 5.8249 | -4.5657 | -2.2162 |  |  |  | 9 | 0.22227 | 12.0657 | 0.0010099 | 29.2882 |  | 5.943 | -4.5657 | -2.2612
10 | 0.22227 | 13.4502 | 0.00076116 | 22.0736 |  | 4.3395 | -5.9502 | -2.1517 |  |  |  | 10 | 0.22227 | 13.4502 | 0.00078159 | 22.6662 |  | 4.4712 | -5.9502 | -2.217
11 | 0.22227 | 14.4291 | 0.00059821 | 17.3481 |  | 3.2891 | -6.9291 | -1.8992 |  |  |  | 11 | 0.22227 | 14.4291 | 0.00062013 | 17.9838 |  | 3.4304 | -6.9291 | -1.9808
12 | 0.22227 | 14.9358 | 0.00051386 | 14.902 |  | 2.7454 | -7.4358 | -1.7012 |  |  |  | 12 | 0.22227 | 14.9358 | 0.00053655 | 15.56 |  | 2.8917 | -7.4358 | -1.7918
CONC | [5 empty] | 190.7948 |  | 8.4334 |  |  |  | CONC | [5 empty] | 191.6629 |  | 8.033
S | [5 empty] | 294.2587 |  | 25.7585 |  |  |  | S | [5 empty] | 295.8487 |  | 25.0445
| Ec = | 3122.0186 | ksi |  | eo = | 0.0016336 | [6 empty] | Ec = | 3122.0186 | ksi |  | eo = | 0.0016336
conc sec | thick | to end | q | A | D A | ec | fc | force | arm | moment | q insid | conc sec | thick | to end | q | A | D A | ec | fc | force | arm | moment | q insid
1 | 1.5 | 1.5 | 0.6435 | 9.1969 | 9.1969 | 0.0028752 | 2.55 | 23.4522 | 6.75 | 13.1919 | 0 | 1 | 1.5 | 1.5 | 0.6435 | 9.1969 | 9.1969 | 0.0028763 | 2.55 | 23.4522 | 6.75 | 13.1919 | 0
2 | 1.5 | 3 | 0.9273 | 20.8608 | 11.6639 | 0.0026255 | 2.55 | 29.7429 | 5.25 | 13.0125 | 0.61255 | 2 | 1.5 | 3 | 0.9273 | 20.8608 | 11.6639 | 0.0026289 | 2.55 | 29.7429 | 5.25 | 13.0125 | 0.61255
3 | 1.5 | 4.5 | 1.1593 | 28.3528 | 7.492 | 0.0023758 | 2.55 | 19.1045 | 3.75 | 5.9702 | 0.99386 | 3 | 1.5 | 4.5 | 1.1593 | 28.3528 | 7.492 | 0.0023815 | 2.55 | 19.1045 | 3.75 | 5.9702 | 0.99386
4 | 1.5 | 6 | 1.3694 | 34.7847 | 6.4319 | 0.0021261 | 2.55 | 16.4015 | 2.25 | 3.0753 | 1.2946 | 4 | 1.5 | 6 | 1.3694 | 34.7847 | 6.4319 | 0.0021341 | 2.55 | 16.4015 | 2.25 | 3.0753 | 1.2946
5 | 1.5 | 7.5 | 1.5708 | 40.8407 | 6.056 | 0.0018764 | 2.55 | 15.4427 | 0.75 | 0.96517 | 1.5708 | 5 | 1.5 | 7.5 | 1.5708 | 40.8407 | 6.056 | 0.0018867 | 2.55 | 15.4427 | 0.75 | 0.96517 | 1.5708
6 | 1.5 | 9 | 1.7722 | 46.8967 | 6.056 | 0.0016267 | 2.55 | 15.4425 | -0.75 | -0.96515 | 1.847 | 6 | 1.5 | 9 | 1.7722 | 46.8967 | 6.056 | 0.0016393 | 2.55 | 15.4427 | -0.75 | -0.96517 | 1.847
7 | 1.5 | 10.5 | 1.9823 | 53.3286 | 6.4319 | 0.0013771 | 2.4871 | 15.9971 | -2.25 | -2.9995 | 2.1477 | 7 | 1.5 | 10.5 | 1.9823 | 53.3286 | 6.4319 | 0.0013919 | 2.4942 | 16.0425 | -2.25 | -3.008 | 2.1477
8 | 1.5 | 12 | 2.2143 | 60.8206 | 7.492 | 0.0011274 | 2.3052 | 17.2702 | -3.75 | -5.3969 | 2.529 | 8 | 1.5 | 12 | 2.2143 | 60.8206 | 7.492 | 0.0011445 | 2.3214 | 17.392 | -3.75 | -5.435 | 2.529
9 | 1.5 | 13.5 | 2.4981 | 72.4845 | 11.6639 | 0.0008777 | 2.0041 | 23.3751 | -5.25 | -10.2266 | 3.1416 | 9 | 1.5 | 13.5 | 2.4981 | 72.4845 | 11.6639 | 0.00089707 | 2.0317 | 23.6973 | -5.25 | -10.3676 | 3.1416
10 | 1.5 | 15 | 3.1416 | 81.6814 | 9.1969 | 0.00062802 | 1.5838 | 14.5661 | -6.75 | -8.1934 | 3.1416 | 10 | 1.5 | 15 | 3.1416 | 81.6814 | 9.1969 | 0.00064967 | 1.625 | 14.9446 | -6.75 | -8.4063 | 3.1416
S | 15 |  |  |  | 81.6814 |  |  | 190.7948 |  | 8.4334 |  | S | 15 |  |  |  | 81.6814 |  |  | 191.6629 |  | 8.033
5TH ITERATION | [11 empty] | 6TH ITERATION
Axial load |  |  |  | fPn / f | = | 295.9554 | k |  |  |  |  | Axial load |  |  |  | fPn / f | = | 295.9554 | k
Distance to neutral axis |  |  |  | c | = | 18.2001 | in |  |  |  |  | Distance to neutral axis |  |  |  | c | = | 18.2003 | in
Beta factor |  |  |  | b | = | 0.85 | [5 empty] | Beta factor |  |  |  | b | = | 0.85
Compression block |  |  |  | a | = | 15.4701 | in |  |  |  |  | Compression block |  |  |  | a | = | 15.4702 | in
| E = | 29000 | ksi | d | = | 15 | in | [5 empty] | E = | 29000 | ksi | d | = | 15 | in
| fy = | 55 | ksi | D | = | 15 | in | [5 empty] | fy = | 55 | ksi | D | = | 15 | in
| fc' = | 3 | ksi | D - 2T | = | 11 | in | [5 empty] | fc' = | 3 | ksi | D - 2T | = | 11 | in
STA | A | dist | strain | stress |  | force | arm | moment |  |  |  | STA | A | dist | strain | stress |  | force | arm | moment
|  | to end | [11 empty] | to end
1 | 0.22227 | 0.064164 | 0.0029894 | 55 |  | 11.6579 | 7.4358 | 7.2239 |  |  |  | 1 | 0.22227 | 0.064164 | 0.0029894 | 55 |  | 11.6579 | 7.4358 | 7.2239
2 | 0.22227 | 0.5709 | 0.0029059 | 55 |  | 11.6579 | 6.9291 | 6.7316 |  |  |  | 2 | 0.22227 | 0.5709 | 0.0029059 | 55 |  | 11.6579 | 6.9291 | 6.7316
3 | 0.22227 | 1.5498 | 0.0027445 | 55 |  | 11.6579 | 5.9502 | 5.7805 |  |  |  | 3 | 0.22227 | 1.5498 | 0.0027445 | 55 |  | 11.6579 | 5.9502 | 5.7805
4 | 0.22227 | 2.9343 | 0.0025163 | 55 |  | 11.6579 | 4.5657 | 4.4356 |  |  |  | 4 | 0.22227 | 2.9343 | 0.0025163 | 55 |  | 11.6579 | 4.5657 | 4.4356
5 | 0.22227 | 4.6299 | 0.0022368 | 55 |  | 11.6579 | 2.8701 | 2.7883 |  |  |  | 5 | 0.22227 | 4.6299 | 0.0022368 | 55 |  | 11.6579 | 2.8701 | 2.7883
6 | 0.22227 | 6.5211 | 0.0019251 | 55 |  | 11.6579 | 0.97895 | 0.95104 |  |  |  | 6 | 0.22227 | 6.5211 | 0.0019251 | 55 |  | 11.6579 | 0.97895 | 0.95104
7 | 0.22227 | 8.4789 | 0.0016024 | 46.4689 |  | 9.7618 | -0.97895 | -0.79635 |  |  |  | 7 | 0.22227 | 8.4789 | 0.0016024 | 46.4694 |  | 9.7619 | -0.97895 | -0.79636
8 | 0.22227 | 10.3701 | 0.0012906 | 37.4287 |  | 7.7524 | -2.8701 | -1.8542 |  |  |  | 8 | 0.22227 | 10.3701 | 0.0012907 | 37.4293 |  | 7.7525 | -2.8701 | -1.8542
9 | 0.22227 | 12.0657 | 0.0010112 | 29.3235 |  | 5.9509 | -4.5657 | -2.2642 |  |  |  | 9 | 0.22227 | 12.0657 | 0.0010112 | 29.3241 |  | 5.951 | -4.5657 | -2.2642
10 | 0.22227 | 13.4502 | 0.00078295 | 22.7056 |  | 4.4799 | -5.9502 | -2.2214 |  |  |  | 10 | 0.22227 | 13.4502 | 0.00078298 | 22.7063 |  | 4.4801 | -5.9502 | -2.2214
11 | 0.22227 | 14.4291 | 0.00062159 | 18.026 |  | 3.4398 | -6.9291 | -1.9862 |  |  |  | 11 | 0.22227 | 14.4291 | 0.00062161 | 18.0268 |  | 3.44 | -6.9291 | -1.9863
12 | 0.22227 | 14.9358 | 0.00053806 | 15.6037 |  | 2.9014 | -7.4358 | -1.7979 |  |  |  | 12 | 0.22227 | 14.9358 | 0.00053809 | 15.6045 |  | 2.9016 | -7.4358 | -1.798
CONC | [5 empty] | 191.7197 |  | 8.0067 |  |  |  | CONC | [5 empty] | 191.7207 |  | 8.0062
S | [5 empty] | 295.9536 |  | 24.9974 |  |  |  | S | [5 empty] | 295.9554 |  | 24.9966
| Ec = | 3122.0186 | ksi |  | eo = | 0.0016336 | [6 empty] | Ec = | 3122.0186 | ksi |  | eo = | 0.0016336
conc sec | thick | to end | q | A | D A | ec | fc | force | arm | moment | q insid | conc sec | thick | to end | q | A | D A | ec | fc | force | arm | moment | q insid
1 | 1.5 | 1.5 | 0.6435 | 9.1969 | 9.1969 | 0.0028764 | 2.55 | 23.4522 | 6.75 | 13.1919 | 0 | 1 | 1.5 | 1.5 | 0.6435 | 9.1969 | 9.1969 | 0.0028764 | 2.55 | 23.4522 | 6.75 | 13.1919 | 0
2 | 1.5 | 3 | 0.9273 | 20.8608 | 11.6639 | 0.0026291 | 2.55 | 29.7429 | 5.25 | 13.0125 | 0.61255 | 2 | 1.5 | 3 | 0.9273 | 20.8608 | 11.6639 | 0.0026291 | 2.55 | 29.7429 | 5.25 | 13.0125 | 0.61255
3 | 1.5 | 4.5 | 1.1593 | 28.3528 | 7.492 | 0.0023819 | 2.55 | 19.1045 | 3.75 | 5.9702 | 0.99386 | 3 | 1.5 | 4.5 | 1.1593 | 28.3528 | 7.492 | 0.0023819 | 2.55 | 19.1045 | 3.75 | 5.9702 | 0.99386
4 | 1.5 | 6 | 1.3694 | 34.7847 | 6.4319 | 0.0021346 | 2.55 | 16.4015 | 2.25 | 3.0753 | 1.2946 | 4 | 1.5 | 6 | 1.3694 | 34.7847 | 6.4319 | 0.0021346 | 2.55 | 16.4015 | 2.25 | 3.0753 | 1.2946
5 | 1.5 | 7.5 | 1.5708 | 40.8407 | 6.056 | 0.0018874 | 2.55 | 15.4427 | 0.75 | 0.96517 | 1.5708 | 5 | 1.5 | 7.5 | 1.5708 | 40.8407 | 6.056 | 0.0018874 | 2.55 | 15.4427 | 0.75 | 0.96517 | 1.5708
6 | 1.5 | 9 | 1.7722 | 46.8967 | 6.056 | 0.0016401 | 2.55 | 15.4427 | -0.75 | -0.96517 | 1.847 | 6 | 1.5 | 9 | 1.7722 | 46.8967 | 6.056 | 0.0016401 | 2.55 | 15.4427 | -0.75 | -0.96517 | 1.847
7 | 1.5 | 10.5 | 1.9823 | 53.3286 | 6.4319 | 0.0013929 | 2.4946 | 16.0454 | -2.25 | -3.0085 | 2.1477 | 7 | 1.5 | 10.5 | 1.9823 | 53.3286 | 6.4319 | 0.0013929 | 2.4946 | 16.0454 | -2.25 | -3.0085 | 2.1477
8 | 1.5 | 12 | 2.2143 | 60.8206 | 7.492 | 0.0011456 | 2.3225 | 17.3999 | -3.75 | -5.4375 | 2.529 | 8 | 1.5 | 12 | 2.2143 | 60.8206 | 7.492 | 0.0011456 | 2.3225 | 17.4001 | -3.75 | -5.4375 | 2.529
9 | 1.5 | 13.5 | 2.4981 | 72.4845 | 11.6639 | 0.00089836 | 2.0335 | 23.7184 | -5.25 | -10.3768 | 3.1416 | 9 | 1.5 | 13.5 | 2.4981 | 72.4845 | 11.6639 | 0.00089838 | 2.0335 | 23.7188 | -5.25 | -10.377 | 3.1416
10 | 1.5 | 15 | 3.1416 | 81.6814 | 9.1969 | 0.00065111 | 1.6277 | 14.9695 | -6.75 | -8.4203 | 3.1416 | 10 | 1.5 | 15 | 3.1416 | 81.6814 | 9.1969 | 0.00065113 | 1.6277 | 14.9699 | -6.75 | -8.4206 | 3.1416
S | 15 |  |  |  | 81.6814 |  |  | 191.7197 |  | 8.0067 |  | S | 15 |  |  |  | 81.6814 |  |  | 191.7207 |  | 8.0062
7TH ITERATION | [11 empty] | 8TH ITERATION
Axial load |  |  |  | fPn / f | = | 295.9554 | k |  |  |  |  | Axial load |  |  |  | fPn / f | = | 295.9554 | k
Distance to neutral axis |  |  |  | c | = | 18.2003 | in |  |  |  |  | Distance to neutral axis |  |  |  | c | = | 18.2003 | in
Beta factor |  |  |  | b | = | 0.85 | [5 empty] | Beta factor |  |  |  | b | = | 0.85
Compression block |  |  |  | a | = | 15.4702 | in |  |  |  |  | Compression block |  |  |  | a | = | 15.4702 | in
| E = | 29000 | ksi | d | = | 15 | in | [5 empty] | E = | 29000 | ksi | d | = | 15 | in
| fy = | 55 | ksi | D | = | 15 | in | [5 empty] | fy = | 55 | ksi | D | = | 15 | in
| fc' = | 3 | ksi | D - 2T | = | 11 | in | [5 empty] | fc' = | 3 | ksi | D - 2T | = | 11 | in
STA | A | dist | strain | stress |  | force | arm | moment |  |  |  | STA | A | dist | strain | stress |  | force | arm | moment
|  | to end | [11 empty] | to end
1 | 0.22227 | 0.064164 | 0.0029894 | 55 |  | 11.6579 | 7.4358 | 7.2239 |  |  |  | 1 | 0.22227 | 0.064164 | 0.0029894 | 55 |  | 11.6579 | 7.4358 | 7.2239
2 | 0.22227 | 0.5709 | 0.0029059 | 55 |  | 11.6579 | 6.9291 | 6.7316 |  |  |  | 2 | 0.22227 | 0.5709 | 0.0029059 | 55 |  | 11.6579 | 6.9291 | 6.7316
3 | 0.22227 | 1.5498 | 0.0027445 | 55 |  | 11.6579 | 5.9502 | 5.7805 |  |  |  | 3 | 0.22227 | 1.5498 | 0.0027445 | 55 |  | 11.6579 | 5.9502 | 5.7805
4 | 0.22227 | 2.9343 | 0.0025163 | 55 |  | 11.6579 | 4.5657 | 4.4356 |  |  |  | 4 | 0.22227 | 2.9343 | 0.0025163 | 55 |  | 11.6579 | 4.5657 | 4.4356
5 | 0.22227 | 4.6299 | 0.0022368 | 55 |  | 11.6579 | 2.8701 | 2.7883 |  |  |  | 5 | 0.22227 | 4.6299 | 0.0022368 | 55 |  | 11.6579 | 2.8701 | 2.7883
6 | 0.22227 | 6.5211 | 0.0019251 | 55 |  | 11.6579 | 0.97895 | 0.95104 |  |  |  | 6 | 0.22227 | 6.5211 | 0.0019251 | 55 |  | 11.6579 | 0.97895 | 0.95104
7 | 0.22227 | 8.4789 | 0.0016024 | 46.4694 |  | 9.7619 | -0.97895 | -0.79636 |  |  |  | 7 | 0.22227 | 8.4789 | 0.0016024 | 46.4694 |  | 9.7619 | -0.97895 | -0.79636
8 | 0.22227 | 10.3701 | 0.0012907 | 37.4293 |  | 7.7525 | -2.8701 | -1.8542 |  |  |  | 8 | 0.22227 | 10.3701 | 0.0012907 | 37.4293 |  | 7.7525 | -2.8701 | -1.8542
9 | 0.22227 | 12.0657 | 0.0010112 | 29.3241 |  | 5.951 | -4.5657 | -2.2642 |  |  |  | 9 | 0.22227 | 12.0657 | 0.0010112 | 29.3241 |  | 5.951 | -4.5657 | -2.2642
10 | 0.22227 | 13.4502 | 0.00078298 | 22.7063 |  | 4.4801 | -5.9502 | -2.2214 |  |  |  | 10 | 0.22227 | 13.4502 | 0.00078298 | 22.7063 |  | 4.4801 | -5.9502 | -2.2214
11 | 0.22227 | 14.4291 | 0.00062161 | 18.0268 |  | 3.44 | -6.9291 | -1.9863 |  |  |  | 11 | 0.22227 | 14.4291 | 0.00062161 | 18.0268 |  | 3.44 | -6.9291 | -1.9863
12 | 0.22227 | 14.9358 | 0.00053809 | 15.6045 |  | 2.9016 | -7.4358 | -1.798 |  |  |  | 12 | 0.22227 | 14.9358 | 0.00053809 | 15.6045 |  | 2.9016 | -7.4358 | -1.798
CONC | [5 empty] | 191.7207 |  | 8.0062 |  |  |  | CONC | [5 empty] | 191.7207 |  | 8.0062
S | [5 empty] | 295.9554 |  | 24.9966 |  |  |  | S | [5 empty] | 295.9554 |  | 24.9966
| Ec = | 3122.0186 | ksi |  | eo = | 0.0016336 | [6 empty] | Ec = | 3122.0186 | ksi |  | eo = | 0.0016336
conc sec | thick | to end | q | A | D A | ec | fc | force | arm | moment | q insid | conc sec | thick | to end | q | A | D A | ec | fc | force | arm | moment | q insid
1 | 1.5 | 1.5 | 0.6435 | 9.1969 | 9.1969 | 0.0028764 | 2.55 | 23.4522 | 6.75 | 13.1919 | 0 | 1 | 1.5 | 1.5 | 0.6435 | 9.1969 | 9.1969 | 0.0028764 | 2.55 | 23.4522 | 6.75 | 13.1919 | 0
2 | 1.5 | 3 | 0.9273 | 20.8608 | 11.6639 | 0.0026291 | 2.55 | 29.7429 | 5.25 | 13.0125 | 0.61255 | 2 | 1.5 | 3 | 0.9273 | 20.8608 | 11.6639 | 0.0026291 | 2.55 | 29.7429 | 5.25 | 13.0125 | 0.61255
3 | 1.5 | 4.5 | 1.1593 | 28.3528 | 7.492 | 0.0023819 | 2.55 | 19.1045 | 3.75 | 5.9702 | 0.99386 | 3 | 1.5 | 4.5 | 1.1593 | 28.3528 | 7.492 | 0.0023819 | 2.55 | 19.1045 | 3.75 | 5.9702 | 0.99386
4 | 1.5 | 6 | 1.3694 | 34.7847 | 6.4319 | 0.0021346 | 2.55 | 16.4015 | 2.25 | 3.0753 | 1.2946 | 4 | 1.5 | 6 | 1.3694 | 34.7847 | 6.4319 | 0.0021346 | 2.55 | 16.4015 | 2.25 | 3.0753 | 1.2946
5 | 1.5 | 7.5 | 1.5708 | 40.8407 | 6.056 | 0.0018874 | 2.55 | 15.4427 | 0.75 | 0.96517 | 1.5708 | 5 | 1.5 | 7.5 | 1.5708 | 40.8407 | 6.056 | 0.0018874 | 2.55 | 15.4427 | 0.75 | 0.96517 | 1.5708
6 | 1.5 | 9 | 1.7722 | 46.8967 | 6.056 | 0.0016401 | 2.55 | 15.4427 | -0.75 | -0.96517 | 1.847 | 6 | 1.5 | 9 | 1.7722 | 46.8967 | 6.056 | 0.0016401 | 2.55 | 15.4427 | -0.75 | -0.96517 | 1.847
7 | 1.5 | 10.5 | 1.9823 | 53.3286 | 6.4319 | 0.0013929 | 2.4946 | 16.0454 | -2.25 | -3.0085 | 2.1477 | 7 | 1.5 | 10.5 | 1.9823 | 53.3286 | 6.4319 | 0.0013929 | 2.4946 | 16.0454 | -2.25 | -3.0085 | 2.1477
8 | 1.5 | 12 | 2.2143 | 60.8206 | 7.492 | 0.0011456 | 2.3225 | 17.4001 | -3.75 | -5.4375 | 2.529 | 8 | 1.5 | 12 | 2.2143 | 60.8206 | 7.492 | 0.0011456 | 2.3225 | 17.4001 | -3.75 | -5.4375 | 2.529
9 | 1.5 | 13.5 | 2.4981 | 72.4845 | 11.6639 | 0.00089838 | 2.0335 | 23.7188 | -5.25 | -10.377 | 3.1416 | 9 | 1.5 | 13.5 | 2.4981 | 72.4845 | 11.6639 | 0.00089838 | 2.0335 | 23.7188 | -5.25 | -10.377 | 3.1416
10 | 1.5 | 15 | 3.1416 | 81.6814 | 9.1969 | 0.00065113 | 1.6277 | 14.9699 | -6.75 | -8.4206 | 3.1416 | 10 | 1.5 | 15 | 3.1416 | 81.6814 | 9.1969 | 0.00065113 | 1.6277 | 14.9699 | -6.75 | -8.4206 | 3.1416
S | 15 |  |  |  | 81.6814 |  |  | 191.7207 |  | 8.0062 |  | S | 15 |  |  |  | 81.6814 |  |  | 191.7207 |  | 8.0062
STRESS-STRAIN COMPUTATIONS AT POINT OF 0% TENSION | [11 empty] | STRESS-STRAIN COMPUTATIONS AT POINT OF 25% TENSION
Stress at last row of bars |  |  |  | fs | = | 0 | ksi |  |  |  |  | Stress at last row of bars |  |  |  | fs | = | 13.75 | ksi
Distance to neutral axis |  |  |  | c | = | 15 | in |  |  |  |  | Distance to neutral axis |  |  |  | c | = | 12.9529 | in
Beta factor |  |  |  | b | = | 0.85 | [5 empty] | Beta factor |  |  |  | b | = | 0.85
Compression block |  |  |  | a | = | 12.75 | in |  |  |  |  | Compression block |  |  |  | a | = | 11.0099 | in
| E = | 29000 | ksi | d | = | 15 | in | [5 empty] | E = | 29000 | ksi | d | = | 15 | in
| fy = | 55 | ksi | D | = | 15 | in | [5 empty] | fy = | 55 | ksi | D | = | 15 | in
| fc' = | 3 | ksi | D - 2T | = | 11 | in | [5 empty] | fc' = | 3 | ksi | D - 2T | = | 11 | in
STA | A | dist | strain | stress |  | force | arm | moment |  |  |  | STA | A | dist | strain | stress |  | force | arm | moment
|  | to end | [11 empty] | to end
1 | 0.22227 | 0.064164 | 0.0029872 | 55 |  | 11.6579 | 7.4358 | 7.2239 |  |  |  | 1 | 0.22227 | 0.064164 | 0.0029851 | 55 |  | 11.6579 | 7.4358 | 7.2239
2 | 0.22227 | 0.5709 | 0.0028858 | 55 |  | 11.6579 | 6.9291 | 6.7316 |  |  |  | 2 | 0.22227 | 0.5709 | 0.0028678 | 55 |  | 11.6579 | 6.9291 | 6.7316
3 | 0.22227 | 1.5498 | 0.00269 | 55 |  | 11.6579 | 5.9502 | 5.7805 |  |  |  | 3 | 0.22227 | 1.5498 | 0.002641 | 55 |  | 11.6579 | 5.9502 | 5.7805
4 | 0.22227 | 2.9343 | 0.0024131 | 55 |  | 11.6579 | 4.5657 | 4.4356 |  |  |  | 4 | 0.22227 | 2.9343 | 0.0023204 | 55 |  | 11.6579 | 4.5657 | 4.4356
5 | 0.22227 | 4.6299 | 0.002074 | 55 |  | 11.6579 | 2.8701 | 2.7883 |  |  |  | 5 | 0.22227 | 4.6299 | 0.0019277 | 55 |  | 11.6579 | 2.8701 | 2.7883
6 | 0.22227 | 6.5211 | 0.0016958 | 49.1779 |  | 10.3639 | 0.97895 | 0.84547 |  |  |  | 6 | 0.22227 | 6.5211 | 0.0014897 | 43.2003 |  | 9.0352 | 0.97895 | 0.73708
7 | 0.22227 | 8.4789 | 0.0013042 | 37.8221 |  | 7.8399 | -0.97895 | -0.63957 |  |  |  | 7 | 0.22227 | 8.4789 | 0.0010362 | 30.0497 |  | 6.1123 | -0.97895 | -0.49863
8 | 0.22227 | 10.3701 | 0.00092597 | 26.8533 |  | 5.4018 | -2.8701 | -1.292 |  |  |  | 8 | 0.22227 | 10.3701 | 0.00059818 | 17.3473 |  | 3.289 | -2.8701 | -0.78665
9 | 0.22227 | 12.0657 | 0.00058686 | 17.0189 |  | 3.216 | -4.5657 | -1.2236 |  |  |  | 9 | 0.22227 | 12.0657 | 0.00020547 | 5.9586 |  | 0.75763 | -4.5657 | -0.28826
10 | 0.22227 | 13.4502 | 0.00030997 | 8.9891 |  | 1.4312 | -5.9502 | -0.70966 |  |  |  | 10 | 0.22227 | 13.4502 | -0.00011518 | -3.3402 |  | -0.74241 | -5.9502 | 0.36812
11 | 0.22227 | 14.4291 | 0.00011418 | 3.3112 |  | 0.1692 | -6.9291 | -0.0977 |  |  |  | 11 | 0.22227 | 14.4291 | -0.00034191 | -9.9154 |  | -2.2039 | -6.9291 | 1.2726
12 | 0.22227 | 14.9358 | 1.2833e-05 | 0.37215 |  | -0.48407 | -7.4358 | 0.29995 |  |  |  | 12 | 0.22227 | 14.9358 | -0.00045928 | -13.319 |  | -2.9604 | -7.4358 | 1.8344
CONC | [5 empty] | 165.184 |  | 19.8793 |  |  |  | CONC | [5 empty] | 139.4327 |  | 30.9535
S | [5 empty] | 251.4115 |  | 44.0221 |  |  |  | S | [5 empty] | 211.0099 |  | 60.552
| Ec = | 3122.0186 | ksi |  | eo = | 0.0016336 | [6 empty] | Ec = | 3122.0186 | ksi |  | eo = | 0.0016336
conc sec | thick | to end | q | A | D A | ec | fc | force | arm | moment | q insid | conc sec | thick | to end | q | A | D A | ec | fc | force | arm | moment | q insid
1 | 1.5 | 1.5 | 0.6435 | 9.1969 | 9.1969 | 0.00285 | 2.55 | 23.4522 | 6.75 | 13.1919 | 0 | 1 | 1.2953 | 1.2953 | 0.59652 | 7.4122 | 7.4122 | 0.00285 | 2.55 | 18.9012 | 6.9547 | 10.9544 | 0
2 | 1.5 | 3 | 0.9273 | 20.8608 | 11.6639 | 0.00255 | 2.55 | 29.7429 | 5.25 | 13.0125 | 0.61255 | 2 | 1.2953 | 2.5906 | 0.85716 | 18.4048 | 10.9926 | 0.00255 | 2.55 | 28.031 | 5.6594 | 13.22 | 0.46766
3 | 1.5 | 4.5 | 1.1593 | 28.3528 | 7.492 | 0.00225 | 2.55 | 19.1045 | 3.75 | 5.9702 | 0.99386 | 3 | 1.2953 | 3.8859 | 1.068 | 25.4791 | 7.0744 | 0.00225 | 2.55 | 18.0396 | 4.3641 | 6.5606 | 0.85381
4 | 1.5 | 6 | 1.3694 | 34.7847 | 6.4319 | 0.00195 | 2.55 | 16.4015 | 2.25 | 3.0753 | 1.2946 | 4 | 1.2953 | 5.1811 | 1.2565 | 31.3504 | 5.8713 | 0.00195 | 2.55 | 14.9718 | 3.0689 | 3.8289 | 1.1356
5 | 1.5 | 7.5 | 1.5708 | 40.8407 | 6.056 | 0.00165 | 2.55 | 15.4427 | 0.75 | 0.96517 | 1.5708 | 5 | 1.2953 | 6.4764 | 1.4339 | 36.7289 | 5.3784 | 0.00165 | 2.55 | 13.715 | 1.7736 | 2.027 | 1.3836
6 | 1.5 | 9 | 1.7722 | 46.8967 | 6.056 | 0.00135 | 2.4732 | 14.9774 | -0.75 | -0.93609 | 1.847 | 6 | 1.2953 | 7.7717 | 1.607 | 41.9279 | 5.199 | 0.00135 | 2.4732 | 12.858 | 0.47829 | 0.51249 | 1.6202
7 | 1.5 | 10.5 | 1.9823 | 53.3286 | 6.4319 | 0.00105 | 2.2246 | 14.3084 | -2.25 | -2.6828 | 2.1477 | 7 | 1.2953 | 9.067 | 1.7813 | 47.1727 | 5.2448 | 0.00105 | 2.2246 | 11.6675 | -0.817 | -0.79436 | 1.8597
8 | 1.5 | 12 | 2.2143 | 60.8206 | 7.492 | 0.00075 | 1.804 | 13.5155 | -3.75 | -4.2236 | 2.529 | 8 | 1.2953 | 10.3623 | 1.9624 | 52.709 | 5.5363 | 0.00075 | 1.804 | 9.9875 | -2.1123 | -1.758 | 2.1181
9 | 1.5 | 13.5 | 2.4981 | 72.4845 | 11.6639 | 0.00045 | 1.2114 | 14.1297 | -5.25 | -6.1817 | 3.1416 | 9 | 1.2953 | 11.6576 | 2.1584 | 58.9479 | 6.2389 | 0.00045 | 1.2114 | 7.5578 | -3.4076 | -2.1462 | 2.4279
10 | 1.5 | 15 | 3.1416 | 81.6814 | 9.1969 | 0.00015 | 0.4468 | 4.1092 | -6.75 | -2.3114 | 3.1416 | 10 | 1.2953 | 12.9529 | 2.3848 | 67.2364 | 8.2885 | 0.00015 | 0.4468 | 3.7033 | -4.7029 | -1.4514 | 3.0106
S | 15 |  |  |  | 81.6814 |  |  | 165.184 |  | 19.8793 |  | S | 12.9529 |  |  |  | 67.2364 |  |  | 139.4327 |  | 30.9535
STRESS-STRAIN COMPUTATIONS AT POINT OF 50% TENSION | [11 empty] | STRESS-STRAIN COMPUTATIONS AT POINT OF et = 0.002
Stress at last row of bars |  |  |  | fs | = | 27.5 | ksi |  |  |  |  | Stress at last row of bars |  |  |  | fs | = | 58 | ksi
Distance to neutral axis |  |  |  | c | = | 11.3974 | in |  |  |  |  | Distance to neutral axis |  |  |  | c | = | 9 | in
Beta factor |  |  |  | b | = | 0.85 | [5 empty] | Beta factor |  |  |  | b | = | 0.85
Compression block |  |  |  | a | = | 9.6878 | in |  |  |  |  | Compression block |  |  |  | a | = | 7.65 | in
| E = | 29000 | ksi | d | = | 15 | in | [5 empty] | E = | 29000 | ksi | d | = | 15 | in
| fy = | 55 | ksi | D | = | 15 | in | [5 empty] | fy = | 55 | ksi | D | = | 15 | in
| fc' = | 3 | ksi | D - 2T | = | 11 | in | [5 empty] | fc' = | 3 | ksi | D - 2T | = | 11 | in
STA | A | dist | strain | stress |  | force | arm | moment |  |  |  | STA | A | dist | strain | stress |  | force | arm | moment
|  | to end | [11 empty] | to end
1 | 0.22227 | 0.064164 | 0.0029831 | 55 |  | 11.6579 | 7.4358 | 7.2239 |  |  |  | 1 | 0.22227 | 0.064164 | 0.0029786 | 55 |  | 11.6579 | 7.4358 | 7.2239
2 | 0.22227 | 0.5709 | 0.0028497 | 55 |  | 11.6579 | 6.9291 | 6.7316 |  |  |  | 2 | 0.22227 | 0.5709 | 0.0028097 | 55 |  | 11.6579 | 6.9291 | 6.7316
3 | 0.22227 | 1.5498 | 0.0025921 | 55 |  | 11.6579 | 5.9502 | 5.7805 |  |  |  | 3 | 0.22227 | 1.5498 | 0.0024834 | 55 |  | 11.6579 | 5.9502 | 5.7805
4 | 0.22227 | 2.9343 | 0.0022276 | 55 |  | 11.6579 | 4.5657 | 4.4356 |  |  |  | 4 | 0.22227 | 2.9343 | 0.0020219 | 55 |  | 11.6579 | 4.5657 | 4.4356
5 | 0.22227 | 4.6299 | 0.0017813 | 51.6586 |  | 10.9153 | 2.8701 | 2.6107 |  |  |  | 5 | 0.22227 | 4.6299 | 0.0014567 | 42.2445 |  | 8.8228 | 2.8701 | 2.1102
6 | 0.22227 | 6.5211 | 0.0012835 | 37.2226 |  | 7.7066 | 0.97895 | 0.6287 |  |  |  | 6 | 0.22227 | 6.5211 | 0.00082632 | 23.9631 |  | 4.7595 | 0.97895 | 0.38827
7 | 0.22227 | 8.4789 | 0.00076819 | 22.2774 |  | 4.3848 | -0.97895 | -0.3577 |  |  |  | 7 | 0.22227 | 8.4789 | 0.00017368 | 5.0369 |  | 0.55275 | -0.97895 | -0.045092
8 | 0.22227 | 10.3701 | 0.00027039 | 7.8414 |  | 1.1761 | -2.8701 | -0.2813 |  |  |  | 8 | 0.22227 | 10.3701 | -0.00045671 | -13.2445 |  | -2.9438 | -2.8701 | 0.7041
9 | 0.22227 | 12.0657 | -0.00017592 | -5.1016 |  | -1.1339 | -4.5657 | 0.43143 |  |  |  | 9 | 0.22227 | 12.0657 | -0.0010219 | -29.6352 |  | -6.5869 | -4.5657 | 2.5062
10 | 0.22227 | 13.4502 | -0.00054033 | -15.6695 |  | -3.4828 | -5.9502 | 1.7269 |  |  |  | 10 | 0.22227 | 13.4502 | -0.0014834 | -43.0181 |  | -9.5615 | -5.9502 | 4.741
11 | 0.22227 | 14.4291 | -0.000798 | -23.1421 |  | -5.1437 | -6.9291 | 2.9701 |  |  |  | 11 | 0.22227 | 14.4291 | -0.0018097 | -52.4813 |  | -11.6649 | -6.9291 | 6.7356
12 | 0.22227 | 14.9358 | -0.00093139 | -27.0102 |  | -6.0035 | -7.4358 | 3.7201 |  |  |  | 12 | 0.22227 | 14.9358 | -0.0019786 | -55 |  | -12.2247 | -7.4358 | 7.5751
CONC | [5 empty] | 123.8139 |  | 35.5157 |  |  |  | CONC | [5 empty] | 102.8584 |  | 38.1539
S | [5 empty] | 178.8644 |  | 71.1362 |  |  |  | S | [5 empty] | 120.6433 |  | 87.0409
| Ec = | 3122.0186 | ksi |  | eo = | 0.0016336 | [6 empty] | Ec = | 3122.0186 | ksi |  | eo = | 0.0016336
conc sec | thick | to end | q | A | D A | ec | fc | force | arm | moment | q insid | conc sec | thick | to end | q | A | D A | ec | fc | force | arm | moment | q insid
1 | 1.1397 | 1.1397 | 0.55853 | 6.1381 | 6.1381 | 0.00285 | 2.55 | 15.6522 | 7.1103 | 9.2743 | 0 | 1 | 0.9 | 0.9 | 0.49493 | 4.3288 | 4.3288 | 0.00285 | 2.55 | 11.0386 | 7.35 | 6.7611 | 0
2 | 1.1397 | 2.2795 | 0.80089 | 16.2901 | 10.1519 | 0.00255 | 2.55 | 25.8874 | 5.9705 | 12.8801 | 0.32016 | 2 | 0.9 | 1.8 | 0.70748 | 12.0117 | 7.6829 | 0.00255 | 2.55 | 19.5913 | 6.45 | 10.5303 | 0
3 | 1.1397 | 3.4192 | 0.99547 | 23.1363 | 6.8463 | 0.00225 | 2.55 | 17.458 | 4.8308 | 7.028 | 0.73481 | 3 | 0.9 | 2.7 | 0.8763 | 19.0904 | 7.0787 | 0.00225 | 2.55 | 18.0506 | 5.55 | 8.3484 | 0.51004
4 | 1.1397 | 4.559 | 1.1678 | 28.619 | 5.4827 | 0.00195 | 2.55 | 13.9808 | 3.691 | 4.3003 | 1.0066 | 4 | 0.9 | 3.6 | 1.0239 | 24.064 | 4.9736 | 0.00195 | 2.55 | 12.6828 | 4.65 | 4.9146 | 0.78259
5 | 1.1397 | 5.6987 | 1.3283 | 33.5374 | 4.9184 | 0.00165 | 2.55 | 12.5419 | 2.5513 | 2.6665 | 1.2371 | 5 | 0.9 | 4.5 | 1.1593 | 28.3528 | 4.2887 | 0.00165 | 2.55 | 10.9363 | 3.75 | 3.4176 | 0.99386
6 | 1.1397 | 6.8384 | 1.4825 | 38.1897 | 4.6523 | 0.00135 | 2.4732 | 11.506 | 1.4116 | 1.3535 | 1.4502 | 6 | 0.9 | 5.4 | 1.287 | 32.2831 | 3.9303 | 0.00135 | 2.4732 | 9.7202 | 2.85 | 2.3085 | 1.179
7 | 1.1397 | 7.9782 | 1.6346 | 42.7551 | 4.5654 | 0.00105 | 2.2246 | 10.1562 | 0.27183 | 0.23007 | 1.6578 | 7 | 0.9 | 6.3 | 1.4101 | 36.0123 | 3.7293 | 0.00105 | 2.2246 | 8.2961 | 1.95 | 1.3481 | 1.3508
8 | 1.1397 | 9.1179 | 1.7882 | 47.3829 | 4.6277 | 0.00075 | 1.804 | 8.3484 | -0.8679 | -0.6038 | 1.8694 | 8 | 0.9 | 7.2 | 1.5308 | 39.6403 | 3.628 | 0.00075 | 1.804 | 6.5448 | 1.05 | 0.57267 | 1.5162
9 | 1.1397 | 10.2576 | 1.9473 | 52.2432 | 4.8603 | 0.00045 | 1.2114 | 5.8878 | -2.0076 | -0.98504 | 2.096 | 9 | 0.9 | 8.1 | 1.6509 | 43.2442 | 3.6039 | 0.00045 | 1.2114 | 4.3658 | 0.15 | 0.054573 | 1.6801
10 | 1.1397 | 11.3974 | 2.1172 | 57.6041 | 5.361 | 0.00015 | 0.4468 | 2.3953 | -3.1474 | -0.62824 | 2.3583 | 10 | 0.9 | 9 | 1.7722 | 46.8967 | 3.6525 | 0.00015 | 0.4468 | 1.6319 | -0.75 | -0.102 | 1.847
S | 11.3974 |  |  |  | 57.6041 |  |  | 123.8139 |  | 35.5157 |  | S | 9 |  |  |  | 46.8967 |  |  | 102.8584 |  | 38.1539
STRESS-STRAIN COMPUTATIONS AT BALANCED CONDITION | [11 empty] | STRESS-STRAIN COMPUTATIONS AT POINT OF et = 0.005
Stress at last row of bars |  |  |  | fs | = | 55 | ksi |  |  |  |  | Stress at last row of bars |  |  |  | fs | = | 145 | ksi
Distance to neutral axis |  |  |  | c | = | 8.8775 | in |  |  |  |  | Distance to neutral axis |  |  |  | c | = | 5.625 | in
Beta factor |  |  |  | b | = | 0.85 | [5 empty] | Beta factor |  |  |  | b | = | 0.85
Compression block |  |  |  | a | = | 7.5459 | in |  |  |  |  | Compression block |  |  |  | a | = | 4.7812 | in
| E = | 29000 | ksi | d | = | 15 | in | [5 empty] | E = | 29000 | ksi | d | = | 15 | in
| fy = | 55 | ksi | D | = | 15 | in | [5 empty] | fy = | 55 | ksi | D | = | 15 | in
| fc' = | 3 | ksi | D - 2T | = | 11 | in | [5 empty] | fc' = | 3 | ksi | D - 2T | = | 11 | in
STA | A | dist | strain | stress |  | force | arm | moment |  |  |  | STA | A | dist | strain | stress |  | force | arm | moment
|  | to end | [11 empty] | to end
1 | 0.22227 | 0.064164 | 0.0029783 | 55 |  | 11.6579 | 7.4358 | 7.2239 |  |  |  | 1 | 0.22227 | 0.064164 | 0.0029658 | 55 |  | 11.6579 | 7.4358 | 7.2239
2 | 0.22227 | 0.5709 | 0.0028071 | 55 |  | 11.6579 | 6.9291 | 6.7316 |  |  |  | 2 | 0.22227 | 0.5709 | 0.0026955 | 55 |  | 11.6579 | 6.9291 | 6.7316
3 | 0.22227 | 1.5498 | 0.0024763 | 55 |  | 11.6579 | 5.9502 | 5.7805 |  |  |  | 3 | 0.22227 | 1.5498 | 0.0021734 | 55 |  | 11.6579 | 5.9502 | 5.7805
4 | 0.22227 | 2.9343 | 0.0020084 | 55 |  | 11.6579 | 4.5657 | 4.4356 |  |  |  | 4 | 0.22227 | 2.9343 | 0.001435 | 41.6163 |  | 8.6832 | 4.5657 | 3.3037
5 | 0.22227 | 4.6299 | 0.0014354 | 41.6269 |  | 8.6855 | 2.8701 | 2.0774 |  |  |  | 5 | 0.22227 | 4.6299 | 0.00053073 | 15.3913 |  | 2.8542 | 2.8701 | 0.68266
6 | 0.22227 | 6.5211 | 0.00079632 | 23.0932 |  | 4.5661 | 0.97895 | 0.3725 |  |  |  | 6 | 0.22227 | 6.5211 | -0.0004779 | -13.859 |  | -3.0804 | 0.97895 | -0.2513
7 | 0.22227 | 8.4789 | 0.00013468 | 3.9058 |  | 0.30134 | -0.97895 | -0.024583 |  |  |  | 7 | 0.22227 | 8.4789 | -0.0015221 | -44.141 |  | -9.8111 | -0.97895 | 0.80038
8 | 0.22227 | 10.3701 | -0.00050441 | -14.6279 |  | -3.2513 | -2.8701 | 0.77764 |  |  |  | 8 | 0.22227 | 10.3701 | -0.0025307 | -55 |  | -12.2247 | -2.8701 | 2.9239
9 | 0.22227 | 12.0657 | -0.0010774 | -31.2448 |  | -6.9447 | -4.5657 | 2.6423 |  |  |  | 9 | 0.22227 | 12.0657 | -0.003435 | -55 |  | -12.2247 | -4.5657 | 4.6512
10 | 0.22227 | 13.4502 | -0.0015453 | -44.8124 |  | -9.9603 | -5.9502 | 4.9388 |  |  |  | 10 | 0.22227 | 13.4502 | -0.0041734 | -55 |  | -12.2247 | -5.9502 | 6.0616
11 | 0.22227 | 14.4291 | -0.0018761 | -54.4061 |  | -12.0927 | -6.9291 | 6.9826 |  |  |  | 11 | 0.22227 | 14.4291 | -0.0046955 | -55 |  | -12.2247 | -6.9291 | 7.0589
12 | 0.22227 | 14.9358 | -0.0020473 | -55 |  | -12.2247 | -7.4358 | 7.5751 |  |  |  | 12 | 0.22227 | 14.9358 | -0.0049658 | -55 |  | -12.2247 | -7.4358 | 7.5751
CONC | [5 empty] | 101.8167 |  | 38.1788 |  |  |  | CONC | [5 empty] | 73.2627 |  | 34.9691
S | [5 empty] | 117.5276 |  | 87.6921 |  |  |  | S | [5 empty] | 45.7588 |  | 87.5112
| Ec = | 3122.0186 | ksi |  | eo = | 0.0016336 | [6 empty] | Ec = | 3122.0186 | ksi |  | eo = | 0.0016336
conc sec | thick | to end | q | A | D A | ec | fc | force | arm | moment | q insid | conc sec | thick | to end | q | A | D A | ec | fc | force | arm | moment | q insid
1 | 0.88775 | 0.88775 | 0.49148 | 4.2418 | 4.2418 | 0.00285 | 2.55 | 10.8167 | 7.3623 | 6.6363 | 0 | 1 | 0.5625 | 0.5625 | 0.38976 | 2.1539 | 2.1539 | 0.00285 | 2.55 | 5.4924 | 7.6875 | 3.5186 | 0
2 | 0.88775 | 1.7755 | 0.70244 | 11.7736 | 7.5317 | 0.00255 | 2.55 | 19.2059 | 6.4745 | 10.3624 | 0 | 2 | 0.5625 | 1.125 | 0.55481 | 6.0213 | 3.8674 | 0.00255 | 2.55 | 9.862 | 7.125 | 5.8556 | 0
3 | 0.88775 | 2.6632 | 0.8699 | 18.8629 | 7.0893 | 0.00225 | 2.55 | 18.0777 | 5.5868 | 8.4163 | 0.49618 | 3 | 0.5625 | 1.6875 | 0.68408 | 10.93 | 4.9087 | 0.00225 | 2.55 | 12.5171 | 6.5625 | 6.8453 | 0
4 | 0.88775 | 3.551 | 1.0163 | 23.8153 | 4.9524 | 0.00195 | 2.55 | 12.6287 | 4.699 | 4.9452 | 0.76987 | 4 | 0.5625 | 2.25 | 0.7954 | 16.0728 | 5.1428 | 0.00195 | 2.55 | 13.1142 | 6 | 6.5571 | 0.30267
5 | 0.88775 | 4.4387 | 1.1504 | 28.0746 | 4.2593 | 0.00165 | 2.55 | 10.8612 | 3.8113 | 3.4496 | 0.98052 | 5 | 0.5625 | 2.8125 | 0.89566 | 19.7714 | 3.6985 | 0.00165 | 2.55 | 9.4312 | 5.4375 | 4.2735 | 0.55048
6 | 0.88775 | 5.3265 | 1.2768 | 31.9712 | 3.8966 | 0.00135 | 2.4732 | 9.637 | 2.9235 | 2.3478 | 1.1645 | 6 | 0.5625 | 3.375 | 0.98843 | 22.9051 | 3.1337 | 0.00135 | 2.4732 | 7.7502 | 4.875 | 3.1485 | 0.72273
7 | 0.88775 | 6.2142 | 1.3985 | 35.6627 | 3.6915 | 0.00105 | 2.2246 | 8.212 | 2.0358 | 1.3931 | 1.3348 | 7 | 0.5625 | 3.9375 | 1.0758 | 25.7289 | 2.8238 | 0.00105 | 2.2246 | 6.2818 | 4.3125 | 2.2575 | 0.8662
8 | 0.88775 | 7.102 | 1.5177 | 39.2477 | 3.585 | 0.00075 | 1.804 | 6.4673 | 1.148 | 0.61871 | 1.4984 | 8 | 0.5625 | 4.5 | 1.1593 | 28.3528 | 2.6239 | 0.00075 | 1.804 | 4.7335 | 3.75 | 1.4792 | 0.99386
9 | 0.88775 | 7.9897 | 1.6361 | 42.8016 | 3.5539 | 0.00045 | 1.2114 | 4.3052 | 0.26026 | 0.093373 | 1.66 | 9 | 0.5625 | 5.0625 | 1.2398 | 30.8394 | 2.4866 | 0.00045 | 1.2114 | 3.0123 | 3.1875 | 0.80014 | 1.1117
10 | 0.88775 | 8.8775 | 1.7555 | 46.3938 | 3.5923 | 0.00015 | 0.4468 | 1.605 | -0.62749 | -0.083929 | 1.8239 | 10 | 0.5625 | 5.625 | 1.3181 | 33.2297 | 2.3903 | 0.00015 | 0.4468 | 1.068 | 2.625 | 0.23363 | 1.2229
S | 8.8775 |  |  |  | 46.3938 |  |  | 101.8167 |  | 38.1788 |  | S | 5.625 |  |  |  | 33.2297 |  |  | 73.2627 |  | 34.9691
STRESS STRAIN COMPUTATION AT PURE MOMENT CONDITION
1ST ESTIMATE | [11 empty] | 2ND ESTIMATE
Axial load |  |  |  | Pu | = | 0 | k |  |  |  |  | Axial load |  |  |  | Pu | = | 0 | k
Distance to neutral axis |  |  |  | c | = | 9.7059 | in |  |  |  |  | Distance to neutral axis |  |  |  | c | = | 4.8529 | in
Beta factor |  |  |  | b | = | 0.85 | [5 empty] | Beta factor |  |  |  | b | = | 0.85
Compression block |  |  |  | a | = | 8.25 | in |  |  |  |  | Compression block |  |  |  | a | = | 4.125 | in
| E = | 29000 | ksi | d | = | 15 | in | [5 empty] | E = | 29000 | ksi | d | = | 15 | in
| fy = | 55 | ksi | D | = | 15 | in | [5 empty] | fy = | 55 | ksi | D | = | 15 | in
| fc' = | 3 | ksi | D - 2T | = | 11 | in | [5 empty] | fc' = | 3 | ksi | D - 2T | = | 11 | in
STA | A | dist | strain | stress |  | force | arm | moment |  |  |  | STA | A | dist | strain | stress |  | force | arm | moment
|  | to end | [11 empty] | to end
1 | 0.22227 | 0.064164 | 0.0029802 | 55 |  | 11.6579 | 7.4358 | 7.2239 |  |  |  | 1 | 0.22227 | 0.064164 | 0.0029603 | 55 |  | 11.6579 | 7.4358 | 7.2239
2 | 0.22227 | 0.5709 | 0.0028235 | 55 |  | 11.6579 | 6.9291 | 6.7316 |  |  |  | 2 | 0.22227 | 0.5709 | 0.0026471 | 55 |  | 11.6579 | 6.9291 | 6.7316
3 | 0.22227 | 1.5498 | 0.002521 | 55 |  | 11.6579 | 5.9502 | 5.7805 |  |  |  | 3 | 0.22227 | 1.5498 | 0.0020419 | 55 |  | 11.6579 | 5.9502 | 5.7805
4 | 0.22227 | 2.9343 | 0.002093 | 55 |  | 11.6579 | 4.5657 | 4.4356 |  |  |  | 4 | 0.22227 | 2.9343 | 0.0011861 | 34.3962 |  | 7.0784 | 4.5657 | 2.6932
5 | 0.22227 | 4.6299 | 0.0015689 | 45.4995 |  | 9.5463 | 2.8701 | 2.2833 |  |  |  | 5 | 0.22227 | 4.6299 | 0.0001379 | 3.999 |  | 0.32206 | 2.8701 | 0.07703
6 | 0.22227 | 6.5211 | 0.0009844 | 28.5476 |  | 5.7784 | 0.97895 | 0.4714 |  |  |  | 6 | 0.22227 | 6.5211 | -0.0010312 | -29.9047 |  | -6.6468 | 0.97895 | -0.54224
7 | 0.22227 | 8.4789 | 0.00037923 | 10.9978 |  | 1.8777 | -0.97895 | -0.15318 |  |  |  | 7 | 0.22227 | 8.4789 | -0.0022415 | -55 |  | -12.2247 | -0.97895 | 0.99728
8 | 0.22227 | 10.3701 | -0.00020531 | -5.954 |  | -1.3234 | -2.8701 | 0.31652 |  |  |  | 8 | 0.22227 | 10.3701 | -0.0034106 | -55 |  | -12.2247 | -2.8701 | 2.9239
9 | 0.22227 | 12.0657 | -0.0007294 | -21.1526 |  | -4.7015 | -4.5657 | 1.7888 |  |  |  | 9 | 0.22227 | 12.0657 | -0.0044588 | -55 |  | -12.2247 | -4.5657 | 4.6512
10 | 0.22227 | 13.4502 | -0.0011573 | -33.5623 |  | -7.4598 | -5.9502 | 3.6989 |  |  |  | 10 | 0.22227 | 13.4502 | -0.0053146 | -55 |  | -12.2247 | -5.9502 | 6.0616
11 | 0.22227 | 14.4291 | -0.0014599 | -42.3372 |  | -9.4102 | -6.9291 | 5.4337 |  |  |  | 11 | 0.22227 | 14.4291 | -0.0059198 | -55 |  | -12.2247 | -6.9291 | 7.0589
12 | 0.22227 | 14.9358 | -0.0016165 | -46.8794 |  | -10.4198 | -7.4358 | 6.4566 |  |  |  | 12 | 0.22227 | 14.9358 | -0.0062331 | -55 |  | -12.2247 | -7.4358 | 7.5751
CONC | [5 empty] | 108.8825 |  | 37.8232 |  |  |  | CONC | [5 empty] | 65.7503 |  | 32.9145
S | [5 empty] | 139.402 |  | 82.2908 |  |  |  | S | [5 empty] | 28.1293 |  | 84.1463
| Ec = | 3122.0186 | ksi |  | eo = | 0.0016336 | [6 empty] | Ec = | 3122.0186 | ksi |  | eo = | 0.0016336
conc sec | thick | to end | q | A | D A | ec | fc | force | arm | moment | q insid | conc sec | thick | to end | q | A | D A | ec | fc | force | arm | moment | q insid
1 | 0.97059 | 0.97059 | 0.5144 | 4.8409 | 4.8409 | 0.00285 | 2.55 | 12.3442 | 7.2794 | 7.4882 | 0 | 1 | 0.48529 | 0.48529 | 0.36171 | 1.7287 | 1.7287 | 0.00285 | 2.55 | 4.4083 | 7.7647 | 2.8524 | 0
2 | 0.97059 | 1.9412 | 0.73598 | 13.4109 | 8.57 | 0.00255 | 2.55 | 21.8536 | 6.3088 | 11.4892 | 0 | 2 | 0.48529 | 0.97059 | 0.5144 | 4.8409 | 3.1121 | 0.00255 | 2.55 | 7.9359 | 7.2794 | 4.814 | 0
3 | 0.97059 | 2.9118 | 0.91251 | 20.3546 | 6.9438 | 0.00225 | 2.55 | 17.7066 | 5.3382 | 7.8768 | 0.58407 | 3 | 0.48529 | 1.4559 | 0.63363 | 8.8025 | 3.9616 | 0.00225 | 2.55 | 10.1022 | 6.7941 | 5.7196 | 0
4 | 0.97059 | 3.8824 | 1.0675 | 25.4621 | 5.1075 | 0.00195 | 2.55 | 13.0241 | 4.3676 | 4.7404 | 0.85296 | 4 | 0.48529 | 1.9412 | 0.73598 | 13.4109 | 4.6084 | 0.00195 | 2.55 | 11.7514 | 6.3088 | 6.1781 | 0
5 | 0.97059 | 4.8529 | 1.2101 | 29.9261 | 4.464 | 0.00165 | 2.55 | 11.3832 | 3.3971 | 3.2224 | 1.0687 | 5 | 0.48529 | 2.4265 | 0.82784 | 17.3249 | 3.914 | 0.00165 | 2.55 | 9.9807 | 5.8235 | 4.8436 | 0.39639
6 | 0.97059 | 5.8235 | 1.3454 | 34.0562 | 4.13 | 0.00135 | 2.4732 | 10.2142 | 2.4265 | 2.0654 | 1.2611 | 6 | 0.48529 | 2.9118 | 0.91251 | 20.3546 | 3.0298 | 0.00135 | 2.4732 | 7.4931 | 5.3382 | 3.3333 | 0.58407
7 | 0.97059 | 6.7941 | 1.4765 | 38.0115 | 3.9553 | 0.00105 | 2.2246 | 8.7989 | 1.4559 | 1.0675 | 1.4421 | 7 | 0.48529 | 3.3971 | 0.99195 | 23.0207 | 2.666 | 0.00105 | 2.2246 | 5.9308 | 4.8529 | 2.3985 | 0.72878
8 | 0.97059 | 7.7647 | 1.6061 | 41.8998 | 3.8884 | 0.00075 | 1.804 | 7.0146 | 0.48529 | 0.28368 | 1.6189 | 8 | 0.48529 | 3.8824 | 1.0675 | 25.4621 | 2.4415 | 0.00075 | 1.804 | 4.4044 | 4.3676 | 1.6031 | 0.85296
9 | 0.97059 | 8.7353 | 1.7363 | 45.8129 | 3.9131 | 0.00045 | 1.2114 | 4.7403 | -0.48529 | -0.1917 | 1.7973 | 9 | 0.48529 | 4.3676 | 1.1399 | 27.7496 | 2.2875 | 0.00045 | 1.2114 | 2.771 | 3.8824 | 0.89651 | 0.96488
10 | 0.97059 | 9.7059 | 1.8693 | 49.848 | 4.0351 | 0.00015 | 0.4468 | 1.8029 | -1.4559 | -0.21873 | 1.9835 | 10 | 0.48529 | 4.8529 | 1.2101 | 29.9261 | 2.1765 | 0.00015 | 0.4468 | 0.97248 | 3.3971 | 0.2753 | 1.0687
S | 9.7059 |  |  |  | 49.848 |  |  | 108.8825 |  | 37.8232 |  | S | 4.8529 |  |  |  | 29.9261 |  |  | 65.7503 |  | 32.9145
3RD ITERATION | [11 empty] | 4TH ITERATION
Axial load |  |  |  | Pu | = | 0 | k |  |  |  |  | Axial load |  |  |  | Pu | = | 0 | k
Distance to neytral axis |  |  |  | c | = | 3.6261 | in |  |  |  |  | Distance to neutral axis |  |  |  | c | = | 3.696 | in
Beta factor |  |  |  | b | = | 0.85 | [5 empty] | Beta factor |  |  |  | b | = | 0.85
Compression block |  |  |  | a | = | 3.0822 | in |  |  |  |  | Compression block |  |  |  | a | = | 3.1416 | in
| E = | 29000 | ksi | d | = | 15 | in | [5 empty] | E = | 29000 | ksi | d | = | 15 | in
| fy = | 55 | ksi | D | = | 15 | in | [5 empty] | fy = | 55 | ksi | D | = | 15 | in
| fc' = | 3 | ksi | D - 2T | = | 11 | in | [5 empty] | fc' = | 3 | ksi | D - 2T | = | 11 | in
STA | A | dist | strain | stress |  | force | arm | moment |  |  |  | STA | A | dist | strain | stress |  | force | arm | moment
|  | to end | [11 empty] | to end
1 | 0.22227 | 0.064164 | 0.0029469 | 55 |  | 11.6579 | 7.4358 | 7.2239 |  |  |  | 1 | 0.22227 | 0.064164 | 0.0029479 | 55 |  | 11.6579 | 7.4358 | 7.2239
2 | 0.22227 | 0.5709 | 0.0025277 | 55 |  | 11.6579 | 6.9291 | 6.7316 |  |  |  | 2 | 0.22227 | 0.5709 | 0.0025366 | 55 |  | 11.6579 | 6.9291 | 6.7316
3 | 0.22227 | 1.5498 | 0.0017178 | 49.8152 |  | 10.5055 | 5.9502 | 5.2091 |  |  |  | 3 | 0.22227 | 1.5498 | 0.001742 | 50.5181 |  | 10.6618 | 5.9502 | 5.2866
4 | 0.22227 | 2.9343 | 0.00057238 | 16.5991 |  | 3.1227 | 4.5657 | 1.1881 |  |  |  | 4 | 0.22227 | 2.9343 | 0.00061827 | 17.9298 |  | 3.4184 | 4.5657 | 1.3006
5 | 0.22227 | 4.6299 | -0.00083042 | -24.0822 |  | -5.3527 | 2.8701 | -1.2802 |  |  |  | 5 | 0.22227 | 4.6299 | -0.00075802 | -21.9825 |  | -4.886 | 2.8701 | -1.1686
6 | 0.22227 | 6.5211 | -0.002395 | -55 |  | -12.2247 | 0.97895 | -0.99728 |  |  |  | 6 | 0.22227 | 6.5211 | -0.0022931 | -55 |  | -12.2247 | 0.97895 | -0.99728
7 | 0.22227 | 8.4789 | -0.0040149 | -55 |  | -12.2247 | -0.97895 | 0.99728 |  |  |  | 7 | 0.22227 | 8.4789 | -0.0038823 | -55 |  | -12.2247 | -0.97895 | 0.99728
8 | 0.22227 | 10.3701 | -0.0055795 | -55 |  | -12.2247 | -2.8701 | 2.9239 |  |  |  | 8 | 0.22227 | 10.3701 | -0.0054173 | -55 |  | -12.2247 | -2.8701 | 2.9239
9 | 0.22227 | 12.0657 | -0.0069823 | -55 |  | -12.2247 | -4.5657 | 4.6512 |  |  |  | 9 | 0.22227 | 12.0657 | -0.0067936 | -55 |  | -12.2247 | -4.5657 | 4.6512
10 | 0.22227 | 13.4502 | -0.0081277 | -55 |  | -12.2247 | -5.9502 | 6.0616 |  |  |  | 10 | 0.22227 | 13.4502 | -0.0079173 | -55 |  | -12.2247 | -5.9502 | 6.0616
11 | 0.22227 | 14.4291 | -0.0089376 | -55 |  | -12.2247 | -6.9291 | 7.0589 |  |  |  | 11 | 0.22227 | 14.4291 | -0.0087119 | -55 |  | -12.2247 | -6.9291 | 7.0589
12 | 0.22227 | 14.9358 | -0.0093568 | -55 |  | -12.2247 | -7.4358 | 7.5751 |  |  |  | 12 | 0.22227 | 14.9358 | -0.0091233 | -55 |  | -12.2247 | -7.4358 | 7.5751
CONC | [5 empty] | 52.2831 |  | 28.107 |  |  |  | CONC | [5 empty] | 53.126 |  | 28.4462
S | [5 empty] | -1.6986 |  | 75.45 |  |  |  | S | [5 empty] | 0.06306 |  | 76.0908
| Ec = | 3122.0186 | ksi |  | eo = | 0.0016336 | [6 empty] | Ec = | 3122.0186 | ksi |  | eo = | 0.0016336
conc sec | thick | to end | q | A | D A | ec | fc | force | arm | moment | q insid | conc sec | thick | to end | q | A | D A | ec | fc | force | arm | moment | q insid
1 | 0.36261 | 0.36261 | 0.31223 | 1.1194 | 1.1194 | 0.00285 | 2.55 | 2.8544 | 7.8874 | 1.8761 | 0 | 1 | 0.3696 | 0.3696 | 0.31525 | 1.1517 | 1.1517 | 0.00285 | 2.55 | 2.9369 | 7.8804 | 1.9286 | 0
2 | 0.36261 | 0.72523 | 0.44339 | 3.1426 | 2.0233 | 0.00255 | 2.55 | 5.1593 | 7.5248 | 3.2352 | 0 | 2 | 0.3696 | 0.7392 | 0.44771 | 3.233 | 2.0812 | 0.00255 | 2.55 | 5.3072 | 7.5108 | 3.3218 | 0
3 | 0.36261 | 1.0878 | 0.54533 | 5.7299 | 2.5873 | 0.00225 | 2.55 | 6.5976 | 7.1622 | 3.9378 | 0 | 3 | 0.3696 | 1.1088 | 0.5507 | 5.8937 | 2.6608 | 0.00225 | 2.55 | 6.785 | 7.1412 | 4.0377 | 0
4 | 0.36261 | 1.4505 | 0.63241 | 8.7543 | 3.0244 | 0.00195 | 2.55 | 7.7122 | 6.7995 | 4.3699 | 0 | 4 | 0.3696 | 1.4784 | 0.63869 | 9.0032 | 3.1094 | 0.00195 | 2.55 | 7.929 | 6.7716 | 4.4743 | 0
5 | 0.36261 | 1.8131 | 0.71016 | 12.1393 | 3.385 | 0.00165 | 2.55 | 8.6317 | 6.4369 | 4.6302 | 0 | 5 | 0.3696 | 1.848 | 0.71727 | 12.4823 | 3.4792 | 0.00165 | 2.55 | 8.8719 | 6.402 | 4.7332 | 0
6 | 0.36261 | 2.1757 | 0.78143 | 15.5071 | 3.3678 | 0.00135 | 2.4732 | 8.3291 | 6.0743 | 4.2161 | 0.25343 | 6 | 0.3696 | 2.2176 | 0.78933 | 15.8296 | 3.3472 | 0.00135 | 2.4732 | 8.2783 | 6.0324 | 4.1615 | 0.28223
7 | 0.36261 | 2.5383 | 0.8479 | 18.0681 | 2.561 | 0.00105 | 2.2246 | 5.6972 | 5.7117 | 2.7117 | 0.44612 | 7 | 0.3696 | 2.5872 | 0.85656 | 18.3833 | 2.5537 | 0.00105 | 2.2246 | 5.6809 | 5.6628 | 2.6808 | 0.4663
8 | 0.36261 | 2.9009 | 0.91068 | 20.2916 | 2.2235 | 0.00075 | 1.804 | 4.0112 | 5.3491 | 1.788 | 0.58048 | 8 | 0.3696 | 2.9568 | 0.92008 | 20.6144 | 2.2311 | 0.00075 | 1.804 | 4.0249 | 5.2932 | 1.7754 | 0.59876
9 | 0.36261 | 3.2635 | 0.97053 | 22.3135 | 2.0219 | 0.00045 | 1.2114 | 2.4494 | 4.9865 | 1.0178 | 0.69153 | 9 | 0.3696 | 3.3264 | 0.98065 | 22.6487 | 2.0343 | 0.00045 | 1.2114 | 2.4644 | 4.9236 | 1.0111 | 0.70927
10 | 0.36261 | 3.6261 | 1.028 | 24.1959 | 1.8824 | 0.00015 | 0.4468 | 0.84106 | 4.6239 | 0.32408 | 0.7893 | 10 | 0.3696 | 3.696 | 1.0389 | 24.5458 | 1.8972 | 0.00015 | 0.4468 | 0.84766 | 4.554 | 0.32169 | 0.80704
S | 3.6261 |  |  |  | 24.1959 |  |  | 52.2831 |  | 28.107 |  | S | 3.696 |  |  |  | 24.5458 |  |  | 53.126 |  | 28.4462
5TH ITERATION | [11 empty] | 6TH ITERATION
Axial load |  |  |  | Pu | = | 0 | k |  |  |  |  | Axial load |  |  |  | Pu | = | 0 | k
Distance to neutral axis |  |  |  | c | = | 3.6935 | in |  |  |  |  | Distance to neutral axis |  |  |  | c | = | 3.6935 | in
Beta factor |  |  |  | b | = | 0.85 | [5 empty] | Beta factor |  |  |  | b | = | 0.85
Compression block |  |  |  | a | = | 3.1395 | in |  |  |  |  | Compression block |  |  |  | a | = | 3.1394 | in
| E = | 29000 | ksi | d | = | 15 | in | [5 empty] | E = | 29000 | ksi | d | = | 15 | in
| fy = | 55 | ksi | D | = | 15 | in | [5 empty] | fy = | 55 | ksi | D | = | 15 | in
| fc' = | 3 | ksi | D - 2T | = | 11 | in | [5 empty] | fc' = | 3 | ksi | D - 2T | = | 11 | in
STA | A | dist | strain | stress |  | force | arm | moment |  |  |  | STA | A | dist | strain | stress |  | force | arm | moment
|  | to end | [11 empty] | to end
1 | 0.22227 | 0.064164 | 0.0029479 | 55 |  | 11.6579 | 7.4358 | 7.2239 |  |  |  | 1 | 0.22227 | 0.064164 | 0.0029479 | 55 |  | 11.6579 | 7.4358 | 7.2239
2 | 0.22227 | 0.5709 | 0.0025363 | 55 |  | 11.6579 | 6.9291 | 6.7316 |  |  |  | 2 | 0.22227 | 0.5709 | 0.0025363 | 55 |  | 11.6579 | 6.9291 | 6.7316
3 | 0.22227 | 1.5498 | 0.0017412 | 50.4934 |  | 10.6563 | 5.9502 | 5.2839 |  |  |  | 3 | 0.22227 | 1.5498 | 0.0017411 | 50.4931 |  | 10.6562 | 5.9502 | 5.2838
4 | 0.22227 | 2.9343 | 0.00061666 | 17.8831 |  | 3.408 | 4.5657 | 1.2967 |  |  |  | 4 | 0.22227 | 2.9343 | 0.00061664 | 17.8825 |  | 3.4079 | 4.5657 | 1.2966
5 | 0.22227 | 4.6299 | -0.00076056 | -22.0563 |  | -4.9024 | 2.8701 | -1.1725 |  |  |  | 5 | 0.22227 | 4.6299 | -0.00076059 | -22.0573 |  | -4.9026 | 2.8701 | -1.1726
6 | 0.22227 | 6.5211 | -0.0022967 | -55 |  | -12.2247 | 0.97895 | -0.99728 |  |  |  | 6 | 0.22227 | 6.5211 | -0.0022967 | -55 |  | -12.2247 | 0.97895 | -0.99728
7 | 0.22227 | 8.4789 | -0.0038869 | -55 |  | -12.2247 | -0.97895 | 0.99728 |  |  |  | 7 | 0.22227 | 8.4789 | -0.003887 | -55 |  | -12.2247 | -0.97895 | 0.99728
8 | 0.22227 | 10.3701 | -0.005423 | -55 |  | -12.2247 | -2.8701 | 2.9239 |  |  |  | 8 | 0.22227 | 10.3701 | -0.0054231 | -55 |  | -12.2247 | -2.8701 | 2.9239
9 | 0.22227 | 12.0657 | -0.0068002 | -55 |  | -12.2247 | -4.5657 | 4.6512 |  |  |  | 9 | 0.22227 | 12.0657 | -0.0068003 | -55 |  | -12.2247 | -4.5657 | 4.6512
10 | 0.22227 | 13.4502 | -0.0079247 | -55 |  | -12.2247 | -5.9502 | 6.0616 |  |  |  | 10 | 0.22227 | 13.4502 | -0.0079248 | -55 |  | -12.2247 | -5.9502 | 6.0616
11 | 0.22227 | 14.4291 | -0.0087199 | -55 |  | -12.2247 | -6.9291 | 7.0589 |  |  |  | 11 | 0.22227 | 14.4291 | -0.00872 | -55 |  | -12.2247 | -6.9291 | 7.0589
12 | 0.22227 | 14.9358 | -0.0091315 | -55 |  | -12.2247 | -7.4358 | 7.5751 |  |  |  | 12 | 0.22227 | 14.9358 | -0.0091316 | -55 |  | -12.2247 | -7.4358 | 7.5751
CONC | [5 empty] | 53.0961 |  | 28.4342 |  |  |  | CONC | [5 empty] | 53.0957 |  | 28.434
S | [5 empty] | 0.00080178 |  | 76.0682 |  |  |  | S | [5 empty] | -3.8056e-07 |  | 76.068
| Ec = | 3122.0186 | ksi |  | eo = | 0.0016336 | [6 empty] | Ec = | 3122.0186 | ksi |  | eo = | 0.0016336
conc sec | thick | to end | q | A | D A | ec | fc | force | arm | moment | q insid | conc sec | thick | to end | q | A | D A | ec | fc | force | arm | moment | q insid
1 | 0.36935 | 0.36935 | 0.31514 | 1.1506 | 1.1506 | 0.00285 | 2.55 | 2.9339 | 7.8807 | 1.9268 | 0 | 1 | 0.36935 | 0.36935 | 0.31514 | 1.1505 | 1.1505 | 0.00285 | 2.55 | 2.9339 | 7.8807 | 1.9267 | 0
2 | 0.36935 | 0.7387 | 0.44756 | 3.2297 | 2.0792 | 0.00255 | 2.55 | 5.3018 | 7.5113 | 3.3186 | 0 | 2 | 0.36935 | 0.73869 | 0.44756 | 3.2297 | 2.0791 | 0.00255 | 2.55 | 5.3018 | 7.5113 | 3.3186 | 0
3 | 0.36935 | 1.108 | 0.55051 | 5.8878 | 2.6581 | 0.00225 | 2.55 | 6.7782 | 7.142 | 4.0342 | 0 | 3 | 0.36935 | 1.108 | 0.5505 | 5.8878 | 2.6581 | 0.00225 | 2.55 | 6.7782 | 7.142 | 4.0341 | 0
4 | 0.36935 | 1.4774 | 0.63846 | 8.9942 | 3.1064 | 0.00195 | 2.55 | 7.9212 | 6.7726 | 4.4706 | 0 | 4 | 0.36935 | 1.4774 | 0.63846 | 8.9941 | 3.1063 | 0.00195 | 2.55 | 7.9211 | 6.7726 | 4.4706 | 0
5 | 0.36935 | 1.8467 | 0.71702 | 12.47 | 3.4758 | 0.00165 | 2.55 | 8.8633 | 6.4033 | 4.7295 | 0 | 5 | 0.36935 | 1.8467 | 0.71702 | 12.4698 | 3.4757 | 0.00165 | 2.55 | 8.8632 | 6.4033 | 4.7294 | 0
6 | 0.36935 | 2.2161 | 0.78905 | 15.8182 | 3.3482 | 0.00135 | 2.4732 | 8.2806 | 6.0339 | 4.1637 | 0.28125 | 6 | 0.36935 | 2.2161 | 0.78905 | 15.818 | 3.3482 | 0.00135 | 2.4732 | 8.2806 | 6.0339 | 4.1637 | 0.28124
7 | 0.36935 | 2.5854 | 0.85625 | 18.3721 | 2.5539 | 0.00105 | 2.2246 | 5.6814 | 5.6646 | 2.6819 | 0.46559 | 7 | 0.36935 | 2.5854 | 0.85625 | 18.3719 | 2.5539 | 0.00105 | 2.2246 | 5.6814 | 5.6646 | 2.6819 | 0.46558
8 | 0.36935 | 2.9548 | 0.91974 | 20.6029 | 2.2308 | 0.00075 | 1.804 | 4.0244 | 5.2952 | 1.7758 | 0.59811 | 8 | 0.36935 | 2.9548 | 0.91974 | 20.6027 | 2.2308 | 0.00075 | 1.804 | 4.0244 | 5.2952 | 1.7758 | 0.5981
9 | 0.36935 | 3.3241 | 0.98029 | 22.6367 | 2.0339 | 0.00045 | 1.2114 | 2.4638 | 4.9259 | 1.0114 | 0.70864 | 9 | 0.36935 | 3.3241 | 0.98029 | 22.6366 | 2.0339 | 0.00045 | 1.2114 | 2.4638 | 4.9259 | 1.0114 | 0.70863
10 | 0.36935 | 3.6935 | 1.0385 | 24.5334 | 1.8966 | 0.00015 | 0.4468 | 0.84742 | 4.5565 | 0.32177 | 0.80641 | 10 | 0.36935 | 3.6935 | 1.0385 | 24.5332 | 1.8966 | 0.00015 | 0.4468 | 0.84742 | 4.5565 | 0.32177 | 0.80641
S | 3.6935 |  |  |  | 24.5334 |  |  | 53.0961 |  | 28.4342 |  | S | 3.6935 |  |  |  | 24.5332 |  |  | 53.0957 |  | 28.434
7TH ITERATION | [11 empty] | 8TH ITERATION
Axial load |  |  |  | Pu | = | 0 | k |  |  |  |  | Axial load |  |  |  | Pu | = | 0 | k
Distance to neutral axis |  |  |  | c | = | 3.6935 | in |  |  |  |  | Distance to neutral axis |  |  |  | c | = | 3.6935 | in
Beta factor |  |  |  | b | = | 0.85 | [5 empty] | Beta factor |  |  |  | b | = | 0.85
Compression block |  |  |  | a | = | 3.1394 | in |  |  |  |  | Compression block |  |  |  | a | = | 3.1394 | in
| E = | 29000 | ksi | d | = | 15 | in | [5 empty] | E = | 29000 | ksi | d | = | 15 | in
| fy = | 55 | ksi | D | = | 15 | in | [5 empty] | fy = | 55 | ksi | D | = | 15 | in
| fc' = | 3 | ksi | D - 2T | = | 11 | in | [5 empty] | fc' = | 3 | ksi | D - 2T | = | 11 | in
STA | A | dist | strain | stress |  | force | arm | moment |  |  |  | STA | A | dist | strain | stress |  | force | arm | moment
|  | to end | [11 empty] | to end
1 | 0.22227 | 0.064164 | 0.0029479 | 55 |  | 11.6579 | 7.4358 | 7.2239 |  |  |  | 1 | 0.22227 | 0.064164 | 0.0029479 | 55 |  | 11.6579 | 7.4358 | 7.2239
2 | 0.22227 | 0.5709 | 0.0025363 | 55 |  | 11.6579 | 6.9291 | 6.7316 |  |  |  | 2 | 0.22227 | 0.5709 | 0.0025363 | 55 |  | 11.6579 | 6.9291 | 6.7316
3 | 0.22227 | 1.5498 | 0.0017411 | 50.4931 |  | 10.6562 | 5.9502 | 5.2838 |  |  |  | 3 | 0.22227 | 1.5498 | 0.0017411 | 50.4931 |  | 10.6562 | 5.9502 | 5.2838
4 | 0.22227 | 2.9343 | 0.00061664 | 17.8825 |  | 3.4079 | 4.5657 | 1.2966 |  |  |  | 4 | 0.22227 | 2.9343 | 0.00061664 | 17.8825 |  | 3.4079 | 4.5657 | 1.2966
5 | 0.22227 | 4.6299 | -0.00076059 | -22.0573 |  | -4.9026 | 2.8701 | -1.1726 |  |  |  | 5 | 0.22227 | 4.6299 | -0.00076059 | -22.0573 |  | -4.9026 | 2.8701 | -1.1726
6 | 0.22227 | 6.5211 | -0.0022967 | -55 |  | -12.2247 | 0.97895 | -0.99728 |  |  |  | 6 | 0.22227 | 6.5211 | -0.0022967 | -55 |  | -12.2247 | 0.97895 | -0.99728
7 | 0.22227 | 8.4789 | -0.003887 | -55 |  | -12.2247 | -0.97895 | 0.99728 |  |  |  | 7 | 0.22227 | 8.4789 | -0.003887 | -55 |  | -12.2247 | -0.97895 | 0.99728
8 | 0.22227 | 10.3701 | -0.0054231 | -55 |  | -12.2247 | -2.8701 | 2.9239 |  |  |  | 8 | 0.22227 | 10.3701 | -0.0054231 | -55 |  | -12.2247 | -2.8701 | 2.9239
9 | 0.22227 | 12.0657 | -0.0068003 | -55 |  | -12.2247 | -4.5657 | 4.6512 |  |  |  | 9 | 0.22227 | 12.0657 | -0.0068003 | -55 |  | -12.2247 | -4.5657 | 4.6512
10 | 0.22227 | 13.4502 | -0.0079248 | -55 |  | -12.2247 | -5.9502 | 6.0616 |  |  |  | 10 | 0.22227 | 13.4502 | -0.0079248 | -55 |  | -12.2247 | -5.9502 | 6.0616
11 | 0.22227 | 14.4291 | -0.00872 | -55 |  | -12.2247 | -6.9291 | 7.0589 |  |  |  | 11 | 0.22227 | 14.4291 | -0.00872 | -55 |  | -12.2247 | -6.9291 | 7.0589
12 | 0.22227 | 14.9358 | -0.0091316 | -55 |  | -12.2247 | -7.4358 | 7.5751 |  |  |  | 12 | 0.22227 | 14.9358 | -0.0091316 | -55 |  | -12.2247 | -7.4358 | 7.5751
CONC | [5 empty] | 53.0957 |  | 28.434 |  |  |  | CONC | [5 empty] | 53.0957 |  | 28.434
S | [5 empty] | 2.2879e-12 |  | 76.068 |  |  |  | S | [5 empty] | 0 |  | 76.068
| Ec = | 3122.0186 | ksi |  | eo = | 0.0016336 | [6 empty] | Ec = | 3122.0186 | ksi |  | eo = | 0.0016336
conc sec | thick | to end | q | A | D A | ec | fc | force | arm | moment | q insid | conc sec | thick | to end | q | A | D A | ec | fc | force | arm | moment | q insid
1 | 0.36935 | 0.36935 | 0.31514 | 1.1505 | 1.1505 | 0.00285 | 2.55 | 2.9339 | 7.8807 | 1.9267 | 0 | 1 | 0.36935 | 0.36935 | 0.31514 | 1.1505 | 1.1505 | 0.00285 | 2.55 | 2.9339 | 7.8807 | 1.9267 | 0
2 | 0.36935 | 0.73869 | 0.44756 | 3.2297 | 2.0791 | 0.00255 | 2.55 | 5.3018 | 7.5113 | 3.3186 | 0 | 2 | 0.36935 | 0.73869 | 0.44756 | 3.2297 | 2.0791 | 0.00255 | 2.55 | 5.3018 | 7.5113 | 3.3186 | 0
3 | 0.36935 | 1.108 | 0.5505 | 5.8878 | 2.6581 | 0.00225 | 2.55 | 6.7782 | 7.142 | 4.0341 | 0 | 3 | 0.36935 | 1.108 | 0.5505 | 5.8878 | 2.6581 | 0.00225 | 2.55 | 6.7782 | 7.142 | 4.0341 | 0
4 | 0.36935 | 1.4774 | 0.63846 | 8.9941 | 3.1063 | 0.00195 | 2.55 | 7.9211 | 6.7726 | 4.4706 | 0 | 4 | 0.36935 | 1.4774 | 0.63846 | 8.9941 | 3.1063 | 0.00195 | 2.55 | 7.9211 | 6.7726 | 4.4706 | 0
5 | 0.36935 | 1.8467 | 0.71702 | 12.4698 | 3.4757 | 0.00165 | 2.55 | 8.8632 | 6.4033 | 4.7294 | 0 | 5 | 0.36935 | 1.8467 | 0.71702 | 12.4698 | 3.4757 | 0.00165 | 2.55 | 8.8632 | 6.4033 | 4.7294 | 0
6 | 0.36935 | 2.2161 | 0.78905 | 15.818 | 3.3482 | 0.00135 | 2.4732 | 8.2806 | 6.0339 | 4.1637 | 0.28124 | 6 | 0.36935 | 2.2161 | 0.78905 | 15.818 | 3.3482 | 0.00135 | 2.4732 | 8.2806 | 6.0339 | 4.1637 | 0.28124
7 | 0.36935 | 2.5854 | 0.85625 | 18.3719 | 2.5539 | 0.00105 | 2.2246 | 5.6814 | 5.6646 | 2.6819 | 0.46558 | 7 | 0.36935 | 2.5854 | 0.85625 | 18.3719 | 2.5539 | 0.00105 | 2.2246 | 5.6814 | 5.6646 | 2.6819 | 0.46558
8 | 0.36935 | 2.9548 | 0.91974 | 20.6027 | 2.2308 | 0.00075 | 1.804 | 4.0244 | 5.2952 | 1.7758 | 0.5981 | 8 | 0.36935 | 2.9548 | 0.91974 | 20.6027 | 2.2308 | 0.00075 | 1.804 | 4.0244 | 5.2952 | 1.7758 | 0.5981
9 | 0.36935 | 3.3241 | 0.98029 | 22.6366 | 2.0339 | 0.00045 | 1.2114 | 2.4638 | 4.9259 | 1.0114 | 0.70863 | 9 | 0.36935 | 3.3241 | 0.98029 | 22.6366 | 2.0339 | 0.00045 | 1.2114 | 2.4638 | 4.9259 | 1.0114 | 0.70863
10 | 0.36935 | 3.6935 | 1.0385 | 24.5332 | 1.8966 | 0.00015 | 0.4468 | 0.84742 | 4.5565 | 0.32177 | 0.80641 | 10 | 0.36935 | 3.6935 | 1.0385 | 24.5332 | 1.8966 | 0.00015 | 0.4468 | 0.84742 | 4.5565 | 0.32177 | 0.80641
S | 3.6935 |  |  |  | 24.5332 |  |  | 53.0957 |  | 28.434 |  | S | 3.6935 |  |  |  | 24.5332 |  |  | 53.0957 |  | 28.434
|  |  |  | f Pn (kips) |  | f Mn (ft-kips)
|  |  |  | 0 |  | 68.4612 |  | 41.1829
|  |  |  | 41.1829 |  | 78.7601 |  | 77.0687
|  |  |  | 77.0687 |  | 57.5041 |  | 78.4181
|  |  |  | 78.4181 |  | 56.5766 |  | 116.2619
|  |  |  | 116.2619 |  | 46.2385 |  | 137.1564
|  |  |  | 137.1564 |  | 39.3588 |  | 163.4175
|  |  |  | 163.4175 |  | 28.6144 |  | 192.371
|  |  |  | 192.371 |  | 16.2478 |  | 192.371
|  |  |  | 192.371 |  | 0 |  | 0
|  |  |  | f Pn (kips) |  | f Mn (ft-kips)
|  |  |  | 0 |  | 68.4612
|  |  |  | 15 |  | 72.2123
|  |  |  | 41.1829 |  | 78.7601

## WOOD BEAM (hidden)
[5 empty] | PROJECT : | [6 empty] | PAGE :
[5 empty] | CLIENT : | [6 empty] | DESIGN BY :
ENGINEERS, INC. |  |  |  |  | JOB NO. : |  |  | DATE: |  |  |  | REVIEW BY :
Wood Beam Design Based on NDS 2012
INPUT DATA & DESIGN SUMMARY
MEMBER SIZE | [5 empty] | 8 x 10 |  | No. 1, Douglas Fir-Larch
MEMBER SPAN | [5 empty] | L = | 15 | ft
UNIFORMLY DISTRIBUTED DEAD LOAD | [5 empty] | wD = | 112 | lbs / ft
UNIFORMLY DISTRIBUTED LIVE LOAD | [5 empty] | wL = | 0 | lbs / ft
CONCENTRATED DEAD LOADS | [5 empty] | PD1 = | 1500 | lbs
| (0 for no concentrated load) |  |  |  |  | L1 = | 4 | ft
[6 empty] | PD2 = | 3936 | lbs
[6 empty] | L2 = | 5 | ft
DEFLECTION LIMIT OF LIVE LOAD | [5 empty] | DL = L / | 360 |  |  | Camber => 1.21 inch
DEFLECTION LIMIT OF LONG-TERM | [5 empty] | DKcr D + L = L / | 180
THE DESIGN IS INADEQUATE, SEE ANALYSIS BELOW
Does member have continuous lateral support by top diaphragm ?
| (1= yes, 0= no) |  | 0 | No
| Code | Duration Factor, CD |  |  | Condition |  |  |  | Code | Designation
| 1 | 0.9 |  |  | Dead Load |  |  |  | 1 | Select Structural, Douglas Fir-Larch | [5 empty] | 1 - Select Structural, Douglas Fir-Larch
| 2 | 1 |  |  | Occupancy Live Load |  |  |  | 2 | No. 1, Douglas Fir-Larch | [5 empty] | 2 - No. 1, Douglas Fir-Larch
| 3 | 1.15 |  |  | Snow Load |  |  |  | 3 | No. 2, Douglas Fir-Larch | [5 empty] | 3 - No. 2, Douglas Fir-Larch
| 4 | 1.25 |  |  | Construction Load |  |  |  | 4 | Select Structural, Southern Pine | [5 empty] | 4 - Select Structural, Southern Pine
| 5 | 1.6 |  |  | Wind/Earthquake Load |  |  |  | 5 | No. 1, Southern Pine | [5 empty] | 5 - No. 1, Southern Pine
| 6 | 2 |  |  | Impact Load |  |  |  | 6 | No. 2, Southern Pine | [5 empty] | 6 - No. 2, Southern Pine
| Choice | => | 4 | Construction Load |  |  |  |  | Choice | => | 2
ANALYSIS
DETERMINE REACTIONS, MOMENT, SHEAR
| wSelf Wt = | 15.4375 | lbs / ft |  | RLeft = | 4.6798 | kips |  | RRight = | 2.6678 | kips
| VMax = | 4.5789 | kips, at 9.5 inch from left end |  |  |  |  | MMax = | 39.36 | ft-kips, at 15.00 ft from left end
DETERMINE SECTION PROPERTIES& ALLOWABLE STRESSES
| b = | 7.5 | in | E'min = | 580 | ksi |  | E = Ex = | 1600 | ksi | Fb* = | 1687.5 | psi
| d = | 9.5 | in | FbE = | 12802.276 | psi |  | Fb = | 1350 | psi | F = FbE / Fb* = |  | 7.5865
| A = | 71.25 | in2 | I = | 535.8594 | in4 |  | Fv = | 170 | psi | Fb' = | 1674.8947 | psi
| Sx = | 112.8125 | in3 | RB = | 7.3733 | < 50 |  | E' = | 1600 | ksi | Fv' = | 212.5 | psi
| lE = | 26.825 | (ft, Tab 3.3.3 footnote 1)
| CD | CM | Ct | Ci | CL | CF | CV | Cc | Cr
| 1.25 | 1 | 1 | 1 | 0.99253 | 1 | 1 | 1 | 1
CHECK BENDING AND SHEAR CAPACITIES
| fb = MMax / Sx = |  | 4186.7701 | psi | > | Fb = | 1674.8947 | psi |  | [Unsatisfactory]
| fv' = 1.5 VMax / A = |  |  | 96.3978 | psi | < | Fv' | [Satisfactory]
CHECK DEFLECTIONS
| 26.825 CM: D(L, Max) =; (ft, Tab 3.3.3 footnote 1) Ct: 0; (ft, Tab 3.3.3 footnote 1) Ci: in, at 7.500 ft from left end,; (ft, Tab 3.3.3 footnote 1) Cc: < | DL = L / | 360 | [Satisfactory]
| 26.825 CM: D(Kcr D + L , Max) =; (ft, Tab 3.3.3 footnote 1) Ct: 1.2053; (ft, Tab 3.3.3 footnote 1) Ci: in, at 6.800 ft from left end; (ft, Tab 3.3.3 footnote 1) Cc: > | DKcr D + L = L / | 180 | [Unsatisfactory]
| Where | Kcr = | 1.5 | , (NDS 3.5.2)
DETERMINE CAMBER AT 1.5 (DEAD + SELF WEIGHT)
| D(1.5D, Max) = |  | 1.2053 | in, at 6.800 ft from left end
CHECK THE BEAM CAPACITY WITH AXIAL LOAD
AXIAL LOAD | (ft, Tab 3.3.3 footnote 1) Ct: F =; (ft, Tab 3.3.3 footnote 1) Ci: 8.1; (ft, Tab 3.3.3 footnote 1) CL: kips
THE ALLOWABLE COMPRESSIVE STRESS IS
| Fc' = Fc CD CP CF |  | = | 701.3589 | psi
| Where | Fc = | 925 | psi
|  | CD = | 1.6
|  | CF = | 1 | (Lumber only)
|  | CP = (1+F) / 2c - [((1+F) / 2c)2 - F / c]0.5 = |  |  |  |  | 0.47389
|  | Fc* = Fc CD CF = |  | 1480 | psi
|  | Le = Ke L = 1.0 L = |  |  | 180 | in
|  | b = | 7.5 | in
|  | SF = slenderness ratio = |  |  | 24 | < | 50 | [Satisfies NDS 2012 Sec. 3.7.1.4]
|  | FcE = 0.822 E'min / SF2 = |  |  | 827.7083 | psi
|  | E'min = | 580 | ksi
|  | F = FcE / Fc* = |  | 0.55926
|  | c = | 0.8
THE ACTUAL COMPRESSIVE STRESS IS
| fc = F / A = |  | 113.6842 | psi | < | Fc' | [Satisfactory]
THE ALLOWABLE FLEXURAL STRESS IS
| Fb' = | 2143.8653 | psi, [ for CD = |  | 1.6 | ]
THE ACTUAL FLEXURAL STRESS IS
| fb = (M + Fe) / S = |  | 4725.2742 | psi | > | Fb' | [Unsatisfactory]
CHECK COMBINED STRESS [NDS 2012 Sec. 3.9.2]
| (fc / Fc' )2 + fb / [Fb' (1 - fc / FcE)] = |  |  |  | 2.5813 | > | 1 | [Unsatisfactory]
LICENSE NUMBER: New Package Key
www.Engineering-International.com
Cross-Section Properties (Table 1B & 1C, NDS, SUPP.)
| b | d | b x d |  |  |  | b' | d' | A | S | I | G
| 2 | 3 | 2 x 3 |  |  |  | 1.5 | 2.5 | 3.75 | 1.5625 | 1.9531 | 0.5
| 2 | 4 | 2 x 4 |  |  |  | 1.5 | 3.5 | 5.25 | 3.0625 | 5.3594 | 0.5
| 2 | 5 | 2 x 5 |  |  |  | 1.5 | 4.5 | 6.75 | 5.0625 | 11.3906 | 0.5
| 2 | 6 | 2 x 6 |  |  |  | 1.5 | 5.5 | 8.25 | 7.5625 | 20.7969 | 0.5
| 2 | 8 | 2 x 8 |  |  |  | 1.5 | 7.25 | 10.875 | 13.1406 | 47.6348 | 0.5
| 2 | 10 | 2 x 10 |  |  |  | 1.5 | 9.25 | 13.875 | 21.3906 | 98.9316 | 0.5
| 2 | 12 | 2 x 12 |  |  |  | 1.5 | 11.25 | 16.875 | 31.6406 | 177.9785 | 0.5
| 2 | 14 | 2 x 14 |  |  |  | 1.5 | 13.25 | 19.875 | 43.8906 | 290.7754 | 0.5
| 3 | 4 | 3 x 4 |  |  |  | 2.5 | 3.5 | 8.75 | 5.1042 | 8.9323 | 0.5
| 3 | 5 | 3 x 5 |  |  |  | 2.5 | 4.5 | 11.25 | 8.4375 | 18.9844 | 0.5
| 3 | 6 | 3 x 6 |  |  |  | 2.5 | 5.5 | 13.75 | 12.6042 | 34.6615 | 0.5
| 3 | 8 | 3 x 8 |  |  |  | 2.5 | 7.25 | 18.125 | 21.901 | 79.3913 | 0.5
| 3 | 10 | 3 x 10 |  |  |  | 2.5 | 9.25 | 23.125 | 35.651 | 164.8861 | 0.5
| 3 | 12 | 3 x 12 |  |  |  | 2.5 | 11.25 | 28.125 | 52.7344 | 296.6309 | 0.5
| 3 | 14 | 3 x 14 |  |  |  | 2.5 | 13.25 | 33.125 | 73.151 | 484.6257 | 0.5
| 3 | 16 | 3 x 16 |  |  |  | 2.5 | 15.25 | 38.125 | 96.901 | 738.8704 | 0.5
| 4 | 4 | 4 x 4 |  |  |  | 3.5 | 3.5 | 12.25 | 7.1458 | 12.5052 | 0.5
| 4 | 5 | 4 x 5 |  |  |  | 3.5 | 4.5 | 15.75 | 11.8125 | 26.5781 | 0.5
| 4 | 6 | 4 x 6 |  |  |  | 3.5 | 5.5 | 19.25 | 17.6458 | 48.526 | 0.5
| 4 | 8 | 4 x 8 |  |  |  | 3.5 | 7.25 | 25.375 | 30.6615 | 111.1478 | 0.5
| 4 | 10 | 4 x 10 |  |  |  | 3.5 | 9.25 | 32.375 | 49.9115 | 230.8405 | 0.5
| 4 | 12 | 4 x 12 |  |  |  | 3.5 | 11.25 | 39.375 | 73.8281 | 415.2832 | 0.5
| 4 | 14 | 4 x 14 |  |  |  | 3.5 | 13.25 | 46.375 | 102.4115 | 678.4759 | 0.5
| 4 | 16 | 4 x 16 |  |  |  | 3.5 | 15.25 | 53.375 | 135.6615 | 1034.4186 | 0.5
| 5 | 5 | 5 x 5 |  |  |  | 4.5 | 4.5 | 20.25 | 15.1875 | 34.1719 | 0.5
| 6 | 6 | 6 x 6 |  |  |  | 5.5 | 5.5 | 30.25 | 27.7292 | 76.2552 | 0.5
| 6 | 8 | 6 x 8 |  |  |  | 5.5 | 7.5 | 41.25 | 51.5625 | 193.3594 | 0.5
| 6 | 10 | 6 x 10 |  |  |  | 5.5 | 9.5 | 52.25 | 82.7292 | 392.9635 | 0.5
| 6 | 12 | 6 x 12 |  |  |  | 5.5 | 11.5 | 63.25 | 121.2292 | 697.0677 | 0.5
| 6 | 14 | 6 x 14 |  |  |  | 5.5 | 13.5 | 74.25 | 167.0625 | 1127.6719 | 0.5
| 6 | 16 | 6 x 16 |  |  |  | 5.5 | 15.5 | 85.25 | 220.2292 | 1706.776 | 0.5
| 6 | 18 | 6 x 18 |  |  |  | 5.5 | 17.5 | 96.25 | 280.7292 | 2456.3802 | 0.5
| 6 | 20 | 6 x 20 |  |  |  | 5.5 | 19.5 | 107.25 | 348.5625 | 3398.4844 | 0.5
| 6 | 22 | 6 x 22 |  |  |  | 5.5 | 21.5 | 118.25 | 423.7292 | 4555.0885 | 0.5
| 6 | 24 | 6 x 24 |  |  |  | 5.5 | 23.5 | 129.25 | 506.2292 | 5948.1927 | 0.5
| 8 | 8 | 8 x 8 |  |  |  | 7.5 | 7.5 | 56.25 | 70.3125 | 263.6719 | 0.5
1 | 8 | 10 | 8 x 10 |  |  |  | 7.5 | 9.5 | 71.25 | 112.8125 | 535.8594 | 0.5
| 8 | 12 | 8 x 12 |  |  |  | 7.5 | 11.5 | 86.25 | 165.3125 | 950.5469 | 0.5
| 8 | 14 | 8 x 14 |  |  |  | 7.5 | 13.5 | 101.25 | 227.8125 | 1537.7344 | 0.5
| 8 | 16 | 8 x 16 |  |  |  | 7.5 | 15.5 | 116.25 | 300.3125 | 2327.4219 | 0.5
| 8 | 18 | 8 x 18 |  |  |  | 7.5 | 17.5 | 131.25 | 382.8125 | 3349.6094 | 0.5
| 8 | 20 | 8 x 20 |  |  |  | 7.5 | 19.5 | 146.25 | 475.3125 | 4634.2969 | 0.5
| 8 | 22 | 8 x 22 |  |  |  | 7.5 | 21.5 | 161.25 | 577.8125 | 6211.4844 | 0.5
| 8 | 24 | 8 x 24 |  |  |  | 7.5 | 23.5 | 176.25 | 690.3125 | 8111.1719 | 0.5
| 10 | 10 | 10 x 10 |  |  |  | 9.5 | 9.5 | 90.25 | 142.8958 | 678.7552 | 0.5
| 10 | 12 | 10 x 12 |  |  |  | 9.5 | 11.5 | 109.25 | 209.3958 | 1204.026 | 0.5
| 10 | 14 | 10 x 14 |  |  |  | 9.5 | 13.5 | 128.25 | 288.5625 | 1947.7969 | 0.5
| 10 | 16 | 10 x 16 |  |  |  | 9.5 | 15.5 | 147.25 | 380.3958 | 2948.0677 | 0.5
| 10 | 18 | 10 x 18 |  |  |  | 9.5 | 17.5 | 166.25 | 484.8958 | 4242.8385 | 0.5
| 10 | 20 | 10 x 20 |  |  |  | 9.5 | 19.5 | 185.25 | 602.0625 | 5870.1094 | 0.5
| 10 | 22 | 10 x 22 |  |  |  | 9.5 | 21.5 | 204.25 | 731.8958 | 7867.8802 | 0.5
| 10 | 24 | 10 x 24 |  |  |  | 9.5 | 23.5 | 223.25 | 874.3958 | 10274.151 | 0.5
| 12 | 12 | 12 x 12 |  |  |  | 11.5 | 11.5 | 132.25 | 253.4792 | 1457.5052 | 0.5
| 12 | 14 | 12 x 14 |  |  |  | 11.5 | 13.5 | 155.25 | 349.3125 | 2357.8594 | 0.5
| 12 | 16 | 12 x 16 |  |  |  | 11.5 | 15.5 | 178.25 | 460.4792 | 3568.7135 | 0.5
| 12 | 18 | 12 x 18 |  |  |  | 11.5 | 17.5 | 201.25 | 586.9792 | 5136.0677 | 0.5
| 12 | 20 | 12 x 20 |  |  |  | 11.5 | 19.5 | 224.25 | 728.8125 | 7105.9219 | 0.5
| 12 | 22 | 12 x 22 |  |  |  | 11.5 | 21.5 | 247.25 | 885.9792 | 9524.276 | 0.5
| 12 | 24 | 12 x 24 |  |  |  | 11.5 | 23.5 | 270.25 | 1058.4792 | 12437.1302 | 0.5
| 14 | 14 | 14 x 14 |  |  |  | 13.5 | 13.5 | 182.25 | 410.0625 | 2767.9219 | 0.5
| 14 | 16 | 14 x 16 |  |  |  | 13.5 | 15.5 | 209.25 | 540.5625 | 4189.3594 | 0.5
| 14 | 18 | 14 x 18 |  |  |  | 13.5 | 17.5 | 236.25 | 689.0625 | 6029.2969 | 0.5
| 14 | 20 | 14 x 20 |  |  |  | 13.5 | 19.5 | 263.25 | 855.5625 | 8341.7344 | 0.5
| 14 | 22 | 14 x 22 |  |  |  | 13.5 | 21.5 | 290.25 | 1040.0625 | 11180.6719 | 0.5
| 14 | 24 | 14 x 24 |  |  |  | 13.5 | 23.5 | 317.25 | 1242.5625 | 14600.1094 | 0.5
| 16 | 16 | 16 x 16 |  |  |  | 15.5 | 15.5 | 240.25 | 620.6458 | 4810.0052 | 0.5
| 16 | 18 | 16 x 18 |  |  |  | 15.5 | 17.5 | 271.25 | 791.1458 | 6922.526 | 0.5
| 16 | 20 | 16 x 20 |  |  |  | 15.5 | 19.5 | 302.25 | 982.3125 | 9577.5469 | 0.5
| 16 | 22 | 16 x 22 |  |  |  | 15.5 | 21.5 | 333.25 | 1194.1458 | 12837.0677 | 0.5
| 16 | 24 | 16 x 24 |  |  |  | 15.5 | 23.5 | 364.25 | 1426.6458 | 16763.0885 | 0.5
| 18 | 18 | 18 x 18 |  |  |  | 17.5 | 17.5 | 306.25 | 893.2292 | 7815.7552 | 0.5
| 18 | 20 | 18 x 20 |  |  |  | 17.5 | 19.5 | 341.25 | 1109.0625 | 10813.3594 | 0.5
| 18 | 22 | 18 x 22 |  |  |  | 17.5 | 21.5 | 376.25 | 1348.2292 | 14493.4635 | 0.5
| 18 | 24 | 18 x 24 |  |  |  | 17.5 | 23.5 | 411.25 | 1610.7292 | 18926.0677 | 0.5
| 20 | 20 | 20 x 20 |  |  |  | 19.5 | 19.5 | 380.25 | 1235.8125 | 12049.1719 | 0.5
| 20 | 22 | 20 x 22 |  |  |  | 19.5 | 21.5 | 419.25 | 1502.3125 | 16149.8594 | 0.5
| 20 | 24 | 20 x 24 |  |  |  | 19.5 | 23.5 | 458.25 | 1794.8125 | 21089.0469 | 0.5
| 22 | 22 | 22 x 22 |  |  |  | 21.5 | 21.5 | 462.25 | 1656.3958 | 17806.2552 | 0.5
| 22 | 24 | 22 x 24 |  |  |  | 21.5 | 23.5 | 505.25 | 1978.8958 | 23252.026 | 0.5
| 24 | 24 | 24 x 24 |  |  |  | 23.5 | 23.5 | 552.25 | 2162.9792 | 25415.0052 | 0.5
| 2.5 | 6 | GLB 2 1/2 x 6 |  |  |  | 2.5 | 6 | 15 | 15 | 45 | 0.55
| 2.5 | 7.5 | GLB 2 1/2 x 7 1/2 |  |  |  | 2.5 | 7.5 | 18.75 | 23.4375 | 87.8906 | 0.55
| 2.5 | 9 | GLB 2 1/2 x 9 |  |  |  | 2.5 | 9 | 22.5 | 33.75 | 151.875 | 0.55
| 2.5 | 10.5 | GLB 2 1/2 x 10 1/2 |  |  |  | 2.5 | 10.5 | 26.25 | 45.9375 | 241.1719 | 0.55
| 2.5 | 12 | GLB 2 1/2 x 12 |  |  |  | 2.5 | 12 | 30 | 60 | 360 | 0.55
| 2.5 | 13.5 | GLB 2 1/2 x 13 1/2 |  |  |  | 2.5 | 13.5 | 33.75 | 75.9375 | 512.5781 | 0.55
| 2.5 | 15 | GLB 2 1/2 x 15 |  |  |  | 2.5 | 15 | 37.5 | 93.75 | 703.125 | 0.55
| 2.5 | 16.5 | GLB 2 1/2 x 16 1/2 |  |  |  | 2.5 | 16.5 | 41.25 | 113.4375 | 935.8594 | 0.55
| 2.5 | 18 | GLB 2 1/2 x 18 |  |  |  | 2.5 | 18 | 45 | 135 | 1215 | 0.55
| 2.5 | 19.5 | GLB 2 1/2 x 19 1/2 |  |  |  | 2.5 | 19.5 | 48.75 | 158.4375 | 1544.7656 | 0.55
| 2.5 | 21 | GLB 2 1/2 x 21 |  |  |  | 2.5 | 21 | 52.5 | 183.75 | 1929.375 | 0.55
| 3.125 | 6 | GLB 3 1/8 x 6 |  |  |  | 3.125 | 6 | 18.75 | 18.75 | 56.25 | 0.55
| 3.125 | 7.5 | GLB 3 1/8 x 7 1/2 |  |  |  | 3.125 | 7.5 | 23.4375 | 29.2969 | 109.8633 | 0.55
| 3.125 | 9 | GLB 3 1/8 x 9 |  |  |  | 3.125 | 9 | 28.125 | 42.1875 | 189.8438 | 0.55
| 3.125 | 10.5 | GLB 3 1/8 x 10 1/2 |  |  |  | 3.125 | 10.5 | 32.8125 | 57.4219 | 301.4648 | 0.55
| 3.125 | 12 | GLB 3 1/8 x 12 |  |  |  | 3.125 | 12 | 37.5 | 75 | 450 | 0.55
| 3.125 | 13.5 | GLB 3 1/8 x 13 1/2 |  |  |  | 3.125 | 13.5 | 42.1875 | 94.9219 | 640.7227 | 0.55
| 3.125 | 15 | GLB 3 1/8 x 15 |  |  |  | 3.125 | 15 | 46.875 | 117.1875 | 878.9062 | 0.55
| 3.125 | 16.5 | GLB 3 1/8 x 16 1/2 |  |  |  | 3.125 | 16.5 | 51.5625 | 141.7969 | 1169.8242 | 0.55
| 3.125 | 18 | GLB 3 1/8 x 18 |  |  |  | 3.125 | 18 | 56.25 | 168.75 | 1518.75 | 0.55
| 3.125 | 19.5 | GLB 3 1/8 x 19 1/2 |  |  |  | 3.125 | 19.5 | 60.9375 | 198.0469 | 1930.957 | 0.55
| 3.125 | 21 | GLB 3 1/8 x 21 |  |  |  | 3.125 | 21 | 65.625 | 229.6875 | 2411.7188 | 0.55
| 3.125 | 22.5 | GLB 3 1/8 x 22 1/2 |  |  |  | 3.125 | 22.5 | 70.3125 | 263.6719 | 2966.3086 | 0.55
| 3.125 | 24 | GLB 3 1/8 x 24 |  |  |  | 3.125 | 24 | 75 | 300 | 3600 | 0.55
| 3.5 | 6 | GLB 3 1/2 x 6 |  |  |  | 3.5 | 6 | 21 | 21 | 63 | 0.55
| 3.5 | 7.5 | GLB 3 1/2 x 7 1/2 |  |  |  | 3.5 | 7.5 | 26.25 | 32.8125 | 123.0469 | 0.55
| 3.5 | 9 | GLB 3 1/2 x 9 |  |  |  | 3.5 | 9 | 31.5 | 47.25 | 212.625 | 0.55
| 3.5 | 10.5 | GLB 3 1/2 x 10 1/2 |  |  |  | 3.5 | 10.5 | 36.75 | 64.3125 | 337.6406 | 0.55
| 3.5 | 12 | GLB 3 1/2 x 12 |  |  |  | 3.5 | 12 | 42 | 84 | 504 | 0.55
| 3.5 | 13.5 | GLB 3 1/2 x 13 1/2 |  |  |  | 3.5 | 13.5 | 47.25 | 106.3125 | 717.6094 | 0.55
| 3.5 | 15 | GLB 3 1/2 x 15 |  |  |  | 3.5 | 15 | 52.5 | 131.25 | 984.375 | 0.55
| 3.5 | 16.5 | GLB 3 1/2 x 16 1/2 |  |  |  | 3.5 | 16.5 | 57.75 | 158.8125 | 1310.2031 | 0.55
| 3.5 | 18 | GLB 3 1/2 x 18 |  |  |  | 3.5 | 18 | 63 | 189 | 1701 | 0.55
| 3.5 | 19.5 | GLB 3 1/2 x 19 1/2 |  |  |  | 3.5 | 19.5 | 68.25 | 221.8125 | 2162.6719 | 0.55
| 3.5 | 21 | GLB 3 1/2 x 21 |  |  |  | 3.5 | 21 | 73.5 | 257.25 | 2701.125 | 0.55
| 3.5 | 22.5 | GLB 3 1/2 x 22 1/2 |  |  |  | 3.5 | 22.5 | 78.75 | 295.3125 | 3322.2656 | 0.55
| 3.5 | 24 | GLB 3 1/2 x 24 |  |  |  | 3.5 | 24 | 84 | 336 | 4032 | 0.55
| 5.125 | 6 | GLB 5 1/8 x 6 |  |  |  | 5.125 | 6 | 30.75 | 30.75 | 92.25 | 0.55
| 5.125 | 7.5 | GLB 5 1/8 x 7 1/2 |  |  |  | 5.125 | 7.5 | 38.4375 | 48.0469 | 180.1758 | 0.55
| 5.125 | 9 | GLB 5 1/8 x 9 |  |  |  | 5.125 | 9 | 46.125 | 69.1875 | 311.3438 | 0.55
| 5.125 | 10.5 | GLB 5 1/8 x 10 1/2 |  |  |  | 5.125 | 10.5 | 53.8125 | 94.1719 | 494.4023 | 0.55
| 5.125 | 12 | GLB 5 1/8 x 12 |  |  |  | 5.125 | 12 | 61.5 | 123 | 738 | 0.55
| 5.125 | 13.5 | GLB 5 1/8 x 13 1/2 |  |  |  | 5.125 | 13.5 | 69.1875 | 155.6719 | 1050.7852 | 0.55
| 5.125 | 15 | GLB 5 1/8 x 15 |  |  |  | 5.125 | 15 | 76.875 | 192.1875 | 1441.4062 | 0.55
| 5.125 | 16.5 | GLB 5 1/8 x 16 1/2 |  |  |  | 5.125 | 16.5 | 84.5625 | 232.5469 | 1918.5117 | 0.55
| 5.125 | 18 | GLB 5 1/8 x 18 |  |  |  | 5.125 | 18 | 92.25 | 276.75 | 2490.75 | 0.55
| 5.125 | 19.5 | GLB 5 1/8 x 19 1/2 |  |  |  | 5.125 | 19.5 | 99.9375 | 324.7969 | 3166.7695 | 0.55
| 5.125 | 21 | GLB 5 1/8 x 21 |  |  |  | 5.125 | 21 | 107.625 | 376.6875 | 3955.2188 | 0.55
| 5.125 | 22.5 | GLB 5 1/8 x 22 1/2 |  |  |  | 5.125 | 22.5 | 115.3125 | 432.4219 | 4864.7461 | 0.55
| 5.125 | 24 | GLB 5 1/8 x 24 |  |  |  | 5.125 | 24 | 123 | 492 | 5904 | 0.55
| 5.125 | 25.5 | GLB 5 1/8 x 25 1/2 |  |  |  | 5.125 | 25.5 | 130.6875 | 555.4219 | 7081.6289 | 0.55
| 5.125 | 27 | GLB 5 1/8 x 27 |  |  |  | 5.125 | 27 | 138.375 | 622.6875 | 8406.2812 | 0.55
| 5.125 | 28.5 | GLB 5 1/8 x 28 1/2 |  |  |  | 5.125 | 28.5 | 146.0625 | 693.7969 | 9886.6055 | 0.55
| 5.125 | 30 | GLB 5 1/8 x 30 |  |  |  | 5.125 | 30 | 153.75 | 768.75 | 11531.25 | 0.55
| 5.125 | 31.5 | GLB 5 1/8 x 31 1/2 |  |  |  | 5.125 | 31.5 | 161.4375 | 847.5469 | 13348.8633 | 0.55
| 5.125 | 33 | GLB 5 1/8 x 33 |  |  |  | 5.125 | 33 | 169.125 | 930.1875 | 15348.0938 | 0.55
| 5.125 | 34.5 | GLB 5 1/8 x 34 1/2 |  |  |  | 5.125 | 34.5 | 176.8125 | 1016.6719 | 17537.5898 | 0.55
| 5.125 | 36 | GLB 5 1/8 x 36 |  |  |  | 5.125 | 36 | 184.5 | 1107 | 19926 | 0.55
| 5.5 | 6 | GLB 5 1/2 x 6 |  |  |  | 5.5 | 6 | 33 | 33 | 99 | 0.55
| 5.5 | 7.5 | GLB 5 1/2 x 7 1/2 |  |  |  | 5.5 | 7.5 | 41.25 | 51.5625 | 193.3594 | 0.55
| 5.5 | 9 | GLB 5 1/2 x 9 |  |  |  | 5.5 | 9 | 49.5 | 74.25 | 334.125 | 0.55
| 5.5 | 10.5 | GLB 5 1/2 x 10 1/2 |  |  |  | 5.5 | 10.5 | 57.75 | 101.0625 | 530.5781 | 0.55
| 5.5 | 12 | GLB 5 1/2 x 12 |  |  |  | 5.5 | 12 | 66 | 132 | 792 | 0.55
| 5.5 | 13.5 | GLB 5 1/2 x 13 1/2 |  |  |  | 5.5 | 13.5 | 74.25 | 167.0625 | 1127.6719 | 0.55
| 5.5 | 15 | GLB 5 1/2 x 15 |  |  |  | 5.5 | 15 | 82.5 | 206.25 | 1546.875 | 0.55
| 5.5 | 16.5 | GLB 5 1/2 x 16 1/2 |  |  |  | 5.5 | 16.5 | 90.75 | 249.5625 | 2058.8906 | 0.55
| 5.5 | 18 | GLB 5 1/2 x 18 |  |  |  | 5.5 | 18 | 99 | 297 | 2673 | 0.55
| 5.5 | 19.5 | GLB 5 1/2 x 19 1/2 |  |  |  | 5.5 | 19.5 | 107.25 | 348.5625 | 3398.4844 | 0.55
| 5.5 | 21 | GLB 5 1/2 x 21 |  |  |  | 5.5 | 21 | 115.5 | 404.25 | 4244.625 | 0.55
| 5.5 | 22.5 | GLB 5 1/2 x 22 1/2 |  |  |  | 5.5 | 22.5 | 123.75 | 464.0625 | 5220.7031 | 0.55
| 5.5 | 24 | GLB 5 1/2 x 24 |  |  |  | 5.5 | 24 | 132 | 528 | 6336 | 0.55
| 5.5 | 25.5 | GLB 5 1/2 x 25 1/2 |  |  |  | 5.5 | 25.5 | 140.25 | 596.0625 | 7599.7969 | 0.55
| 5.5 | 27 | GLB 5 1/2 x 27 |  |  |  | 5.5 | 27 | 148.5 | 668.25 | 9021.375 | 0.55
| 5.5 | 28.5 | GLB 5 1/2 x 28 1/2 |  |  |  | 5.5 | 28.5 | 156.75 | 744.5625 | 10610.0156 | 0.55
| 5.5 | 30 | GLB 5 1/2 x 30 |  |  |  | 5.5 | 30 | 165 | 825 | 12375 | 0.55
| 5.5 | 31.5 | GLB 5 1/2 x 31 1/2 |  |  |  | 5.5 | 31.5 | 173.25 | 909.5625 | 14325.6094 | 0.55
| 5.5 | 33 | GLB 5 1/2 x 33 |  |  |  | 5.5 | 33 | 181.5 | 998.25 | 16471.125 | 0.55
| 5.5 | 34.5 | GLB 5 1/2 x 34 1/2 |  |  |  | 5.5 | 34.5 | 189.75 | 1091.0625 | 18820.8281 | 0.55
| 5.5 | 36 | GLB 5 1/2 x 36 |  |  |  | 5.5 | 36 | 198 | 1188 | 21384 | 0.55
| 6.75 | 7.5 | GLB 6 3/4 x 7 1/2 |  |  |  | 6.75 | 7.5 | 50.625 | 63.2812 | 237.3047 | 0.55
| 6.75 | 9 | GLB 6 3/4 x 9 |  |  |  | 6.75 | 9 | 60.75 | 91.125 | 410.0625 | 0.55
| 6.75 | 10.5 | GLB 6 3/4 x 10 1/2 |  |  |  | 6.75 | 10.5 | 70.875 | 124.0312 | 651.1641 | 0.55
| 6.75 | 12 | GLB 6 3/4 x 12 |  |  |  | 6.75 | 12 | 81 | 162 | 972 | 0.55
| 6.75 | 13.5 | GLB 6 3/4 x 13 1/2 |  |  |  | 6.75 | 13.5 | 91.125 | 205.0312 | 1383.9609 | 0.55
| 6.75 | 15 | GLB 6 3/4 x 15 |  |  |  | 6.75 | 15 | 101.25 | 253.125 | 1898.4375 | 0.55
| 6.75 | 16.5 | GLB 6 3/4 x 16 1/2 |  |  |  | 6.75 | 16.5 | 111.375 | 306.2812 | 2526.8203 | 0.55
| 6.75 | 18 | GLB 6 3/4 x 18 |  |  |  | 6.75 | 18 | 121.5 | 364.5 | 3280.5 | 0.55
| 6.75 | 19.5 | GLB 6 3/4 x 19 1/2 |  |  |  | 6.75 | 19.5 | 131.625 | 427.7812 | 4170.8672 | 0.55
| 6.75 | 21 | GLB 6 3/4 x 21 |  |  |  | 6.75 | 21 | 141.75 | 496.125 | 5209.3125 | 0.55
| 6.75 | 22.5 | GLB 6 3/4 x 22 1/2 |  |  |  | 6.75 | 22.5 | 151.875 | 569.5312 | 6407.2266 | 0.55
| 6.75 | 24 | GLB 6 3/4 x 24 |  |  |  | 6.75 | 24 | 162 | 648 | 7776 | 0.55
| 6.75 | 25.5 | GLB 6 3/4 x 25 1/2 |  |  |  | 6.75 | 25.5 | 172.125 | 731.5312 | 9327.0234 | 0.55
| 6.75 | 27 | GLB 6 3/4 x 27 |  |  |  | 6.75 | 27 | 182.25 | 820.125 | 11071.6875 | 0.55
| 6.75 | 28.5 | GLB 6 3/4 x 28 1/2 |  |  |  | 6.75 | 28.5 | 192.375 | 913.7812 | 13021.3828 | 0.55
| 6.75 | 30 | GLB 6 3/4 x 30 |  |  |  | 6.75 | 30 | 202.5 | 1012.5 | 15187.5 | 0.55
| 6.75 | 31.5 | GLB 6 3/4 x 31 1/2 |  |  |  | 6.75 | 31.5 | 212.625 | 1116.2812 | 17581.4297 | 0.55
| 6.75 | 33 | GLB 6 3/4 x 33 |  |  |  | 6.75 | 33 | 222.75 | 1225.125 | 20214.5625 | 0.55
| 6.75 | 34.5 | GLB 6 3/4 x 34 1/2 |  |  |  | 6.75 | 34.5 | 232.875 | 1339.0312 | 23098.2891 | 0.55
| 6.75 | 36 | GLB 6 3/4 x 36 |  |  |  | 6.75 | 36 | 243 | 1458 | 26244 | 0.55
| 6.75 | 36.5 | GLB 6 3/4 x 36 1/2 |  |  |  | 6.75 | 36.5 | 246.375 | 1498.7812 | 27352.7578 | 0.55
| 6.75 | 37 | GLB 6 3/4 x 37 |  |  |  | 6.75 | 37 | 249.75 | 1540.125 | 28492.3125 | 0.55
| 6.75 | 39 | GLB 6 3/4 x 39 |  |  |  | 6.75 | 39 | 263.25 | 1711.125 | 33366.9375 | 0.55
| 6.75 | 40.5 | GLB 6 3/4 x 40 1/2 |  |  |  | 6.75 | 40.5 | 273.375 | 1845.2812 | 37366.9453 | 0.55
| 6.75 | 42 | GLB 6 3/4 x 42 |  |  |  | 6.75 | 42 | 283.5 | 1984.5 | 41674.5 | 0.55
| 6.75 | 42.5 | GLB 6 3/4 x 42 1/2 |  |  |  | 6.75 | 42.5 | 286.875 | 2032.0312 | 43180.6641 | 0.55
| 6.75 | 45 | GLB 6 3/4 x 45 |  |  |  | 6.75 | 45 | 303.75 | 2278.125 | 51257.8125 | 0.55
| 6.75 | 46.5 | GLB 6 3/4 x 46 1/2 |  |  |  | 6.75 | 46.5 | 313.875 | 2432.5312 | 56556.3516 | 0.55
| 6.75 | 48 | GLB 6 3/4 x 48 |  |  |  | 6.75 | 48 | 324 | 2592 | 62208 | 0.55
| 6.75 | 49.5 | GLB 6 3/4 x 49 1/2 |  |  |  | 6.75 | 49.5 | 334.125 | 2756.5312 | 68224.1484 | 0.55
| 6.75 | 51 | GLB 6 3/4 x 51 |  |  |  | 6.75 | 51 | 344.25 | 2926.125 | 74616.1875 | 0.55
| 6.75 | 52.5 | GLB 6 3/4 x 52 1/2 |  |  |  | 6.75 | 52.5 | 354.375 | 3100.7812 | 81395.5078 | 0.55
| 6.75 | 54 | GLB 6 3/4 x 54 |  |  |  | 6.75 | 54 | 364.5 | 3280.5 | 88573.5 | 0.55
| 6.75 | 55.5 | GLB 6 3/4 x 55 1/2 |  |  |  | 6.75 | 55.5 | 374.625 | 3465.2812 | 96161.5547 | 0.55
| 6.75 | 57 | GLB 6 3/4 x 57 |  |  |  | 6.75 | 57 | 384.75 | 3655.125 | 104171.0625 | 0.55
| 6.75 | 58.5 | GLB 6 3/4 x 58 1/2 |  |  |  | 6.75 | 58.5 | 394.875 | 3850.0312 | 112613.4141 | 0.55
| 6.75 | 60 | GLB 6 3/4 x 60 |  |  |  | 6.75 | 60 | 405 | 4050 | 121500 | 0.55
| 8.75 | 9 | GLB 8 3/4 x 9 |  |  |  | 8.75 | 9 | 78.75 | 118.125 | 531.5625 | 0.55
| 8.75 | 10.5 | GLB 8 3/4 x 10 1/2 |  |  |  | 8.75 | 10.5 | 91.875 | 160.7812 | 844.1016 | 0.55
| 8.75 | 12 | GLB 8 3/4 x 12 |  |  |  | 8.75 | 12 | 105 | 210 | 1260 | 0.55
| 8.75 | 13.5 | GLB 8 3/4 x 13 1/2 |  |  |  | 8.75 | 13.5 | 118.125 | 265.7812 | 1794.0234 | 0.55
| 8.75 | 15 | GLB 8 3/4 x 15 |  |  |  | 8.75 | 15 | 131.25 | 328.125 | 2460.9375 | 0.55
| 8.75 | 16.5 | GLB 8 3/4 x 16 1/2 |  |  |  | 8.75 | 16.5 | 144.375 | 397.0312 | 3275.5078 | 0.55
| 8.75 | 18 | GLB 8 3/4 x 18 |  |  |  | 8.75 | 18 | 157.5 | 472.5 | 4252.5 | 0.55
| 8.75 | 19.5 | GLB 8 3/4 x 19 1/2 |  |  |  | 8.75 | 19.5 | 170.625 | 554.5312 | 5406.6797 | 0.55
| 8.75 | 21 | GLB 8 3/4 x 21 |  |  |  | 8.75 | 21 | 183.75 | 643.125 | 6752.8125 | 0.55
| 8.75 | 22.5 | GLB 8 3/4 x 22 1/2 |  |  |  | 8.75 | 22.5 | 196.875 | 738.2812 | 8305.6641 | 0.55
| 8.75 | 24 | GLB 8 3/4 x 24 |  |  |  | 8.75 | 24 | 210 | 840 | 10080 | 0.55
| 8.75 | 25.5 | GLB 8 3/4 x 25 1/2 |  |  |  | 8.75 | 25.5 | 223.125 | 948.2812 | 12090.5859 | 0.55
| 8.75 | 27 | GLB 8 3/4 x 27 |  |  |  | 8.75 | 27 | 236.25 | 1063.125 | 14352.1875 | 0.55
| 8.75 | 28.5 | GLB 8 3/4 x 28 1/2 |  |  |  | 8.75 | 28.5 | 249.375 | 1184.5312 | 16879.5703 | 0.55
| 8.75 | 30 | GLB 8 3/4 x 30 |  |  |  | 8.75 | 30 | 262.5 | 1312.5 | 19687.5 | 0.55
| 8.75 | 31.5 | GLB 8 3/4 x 31 1/2 |  |  |  | 8.75 | 31.5 | 275.625 | 1447.0312 | 22790.7422 | 0.55
| 8.75 | 33 | GLB 8 3/4 x 33 |  |  |  | 8.75 | 33 | 288.75 | 1588.125 | 26204.0625 | 0.55
| 8.75 | 34.5 | GLB 8 3/4 x 34 1/2 |  |  |  | 8.75 | 34.5 | 301.875 | 1735.7812 | 29942.2266 | 0.55
| 8.75 | 36 | GLB 8 3/4 x 36 |  |  |  | 8.75 | 36 | 315 | 1890 | 34020 | 0.55
| 8.75 | 36.5 | GLB 8 3/4 x 36 1/2 |  |  |  | 8.75 | 36.5 | 319.375 | 1942.8646 | 35457.2786 | 0.55
| 8.75 | 37 | GLB 8 3/4 x 37 |  |  |  | 8.75 | 37 | 323.75 | 1996.4583 | 36934.4792 | 0.55
| 8.75 | 39 | GLB 8 3/4 x 39 |  |  |  | 8.75 | 39 | 341.25 | 2218.125 | 43253.4375 | 0.55
| 8.75 | 40.5 | GLB 8 3/4 x 40 1/2 |  |  |  | 8.75 | 40.5 | 354.375 | 2392.0312 | 48438.6328 | 0.55
| 8.75 | 42 | GLB 8 3/4 x 42 |  |  |  | 8.75 | 42 | 367.5 | 2572.5 | 54022.5 | 0.55
| 8.75 | 42.5 | GLB 8 3/4 x 42 1/2 |  |  |  | 8.75 | 42.5 | 371.875 | 2634.1146 | 55974.9349 | 0.55
| 8.75 | 45 | GLB 8 3/4 x 45 |  |  |  | 8.75 | 45 | 393.75 | 2953.125 | 66445.3125 | 0.55
| 8.75 | 46.5 | GLB 8 3/4 x 46 1/2 |  |  |  | 8.75 | 46.5 | 406.875 | 3153.2812 | 73313.7891 | 0.55
| 8.75 | 48 | GLB 8 3/4 x 48 |  |  |  | 8.75 | 48 | 420 | 3360 | 80640 | 0.55
| 8.75 | 49.5 | GLB 8 3/4 x 49 1/2 |  |  |  | 8.75 | 49.5 | 433.125 | 3573.2812 | 88438.7109 | 0.55
| 8.75 | 51 | GLB 8 3/4 x 51 |  |  |  | 8.75 | 51 | 446.25 | 3793.125 | 96724.6875 | 0.55
| 8.75 | 52.5 | GLB 8 3/4 x 52 1/2 |  |  |  | 8.75 | 52.5 | 459.375 | 4019.5312 | 105512.6953 | 0.55
| 8.75 | 54 | GLB 8 3/4 x 54 |  |  |  | 8.75 | 54 | 472.5 | 4252.5 | 114817.5 | 0.55
| 8.75 | 55.5 | GLB 8 3/4 x 55 1/2 |  |  |  | 8.75 | 55.5 | 485.625 | 4492.0312 | 124653.8672 | 0.55
| 8.75 | 57 | GLB 8 3/4 x 57 |  |  |  | 8.75 | 57 | 498.75 | 4738.125 | 135036.5625 | 0.55
| 8.75 | 58.5 | GLB 8 3/4 x 58 1/2 |  |  |  | 8.75 | 58.5 | 511.875 | 4990.7812 | 145980.3516 | 0.55
| 8.75 | 60 | GLB 8 3/4 x 60 |  |  |  | 8.75 | 60 | 525 | 5250 | 157500 | 0.55
| 1.75 | 9.25 | LSL 1 3/4 x 9 1/4 |  |  |  | 1.75 | 9.25 | 16.1875 | 24.9557 | 115.4202 | 0.5
| 1.75 | 9.5 | LSL 1 3/4 x 9 1/2 |  |  |  | 1.75 | 9.5 | 16.625 | 26.3229 | 125.0339 | 0.5
| 1.75 | 11.25 | LSL 1 3/4 x 11 1/4 |  |  |  | 1.75 | 11.25 | 19.6875 | 36.9141 | 207.6416 | 0.5
| 1.75 | 11.875 | LSL 1 3/4 x 11 7/8 |  |  |  | 1.75 | 11.875 | 20.7812 | 41.1296 | 244.2067 | 0.5
| 1.75 | 14 | LSL 1 3/4 x 14 |  |  |  | 1.75 | 14 | 24.5 | 57.1667 | 400.1667 | 0.5
| 3.5 | 4.375 | LSL 3 1/2 x 4 3/4 |  |  |  | 3.5 | 4.375 | 15.3125 | 11.1654 | 24.4242 | 0.5
| 3.5 | 5.5 | LSL 3 1/2 x 5 1/2 |  |  |  | 3.5 | 5.5 | 19.25 | 17.6458 | 48.526 | 0.5
| 3.5 | 7.25 | LSL 3 1/2 x 7 1/4 |  |  |  | 3.5 | 7.25 | 25.375 | 30.6615 | 111.1478 | 0.5
| 3.5 | 8.625 | LSL 3 1/2 x 8 5/8 |  |  |  | 3.5 | 8.625 | 30.1875 | 43.3945 | 187.1389 | 0.5
| 3.5 | 9.25 | LSL 3 1/2 x 9 1/4 |  |  |  | 3.5 | 9.25 | 32.375 | 49.9115 | 230.8405 | 0.5
| 3.5 | 9.5 | LSL 3 1/2 x 9 1/2 |  |  |  | 3.5 | 9.5 | 33.25 | 52.6458 | 250.0677 | 0.5
| 3.5 | 11.25 | LSL 3 1/2 x 11 1/4 |  |  |  | 3.5 | 11.25 | 39.375 | 73.8281 | 415.2832 | 0.5
| 3.5 | 11.875 | LSL 3 1/2 x 11 7/8 |  |  |  | 3.5 | 11.875 | 41.5625 | 82.2591 | 488.4135 | 0.5
| 3.5 | 14 | LSL 3 1/2 x 14 |  |  |  | 3.5 | 14 | 49 | 114.3333 | 800.3333 | 0.5
| 3.5 | 16 | LSL 3 1/2 x 16 |  |  |  | 3.5 | 16 | 56 | 149.3333 | 1194.6667 | 0.5
| 3.5 | 18 | LSL 3 1/2 x 18 |  |  |  | 3.5 | 18 | 63 | 189 | 1701 | 0.5
| 1.75 | 9.25 | PSL 1 3/4 x 9 1/4 |  |  |  | 1.75 | 9.25 | 16.1875 | 24.9557 | 115.4202 | 0.5
| 1.75 | 9.5 | PSL 1 3/4 x 9 1/2 |  |  |  | 1.75 | 9.5 | 16.625 | 26.3229 | 125.0339 | 0.5
| 1.75 | 11.25 | PSL 1 3/4 x 11 1/4 |  |  |  | 1.75 | 11.25 | 19.6875 | 36.9141 | 207.6416 | 0.5
| 1.75 | 11.875 | PSL 1 3/4 x 11 7/8 |  |  |  | 1.75 | 11.875 | 20.7812 | 41.1296 | 244.2067 | 0.5
| 1.75 | 14 | PSL 1 3/4 x 14 |  |  |  | 1.75 | 14 | 24.5 | 57.1667 | 400.1667 | 0.5
| 2.6875 | 9.25 | PSL 2 11/16 x 9 1/4 |  |  |  | 2.6875 | 9.25 | 24.8594 | 38.3249 | 177.2525 | 0.5
| 2.6875 | 9.5 | PSL 2 11/16 x 9 1/2 |  |  |  | 2.6875 | 9.5 | 25.5312 | 40.4245 | 192.0163 | 0.5
| 2.6875 | 11.25 | PSL 2 11/16 x 11 1/4 |  |  |  | 2.6875 | 11.25 | 30.2344 | 56.6895 | 318.8782 | 0.5
| 2.6875 | 11.875 | PSL 2 11/16 x 11 7/8 |  |  |  | 2.6875 | 11.875 | 31.9141 | 63.1632 | 375.0318 | 0.5
| 2.6875 | 14 | PSL 2 11/16 x 14 |  |  |  | 2.6875 | 14 | 37.625 | 87.7917 | 614.5417 | 0.5
| 2.6875 | 16 | PSL 2 11/16 x 16 |  |  |  | 2.6875 | 16 | 43 | 114.6667 | 917.3333 | 0.5
| 2.6875 | 18 | PSL 2 11/16 x 18 |  |  |  | 2.6875 | 18 | 48.375 | 145.125 | 1306.125 | 0.5
| 3.5 | 9.25 | PSL 3 1/2 x 9 1/4 |  |  |  | 3.5 | 9.25 | 32.375 | 49.9115 | 230.8405 | 0.5
| 3.5 | 9.5 | PSL 3 1/2 x 9 1/2 |  |  |  | 3.5 | 9.5 | 33.25 | 52.6458 | 250.0677 | 0.5
| 3.5 | 11.25 | PSL 3 1/2 x 11 1/4 |  |  |  | 3.5 | 11.25 | 39.375 | 73.8281 | 415.2832 | 0.5
| 3.5 | 11.875 | PSL 3 1/2 x 11 7/8 |  |  |  | 3.5 | 11.875 | 41.5625 | 82.2591 | 488.4135 | 0.5
| 3.5 | 14 | PSL 3 1/2 x 14 |  |  |  | 3.5 | 14 | 49 | 114.3333 | 800.3333 | 0.5
| 3.5 | 16 | PSL 3 1/2 x 16 |  |  |  | 3.5 | 16 | 56 | 149.3333 | 1194.6667 | 0.5
| 3.5 | 18 | PSL 3 1/2 x 18 |  |  |  | 3.5 | 18 | 63 | 189 | 1701 | 0.5
| 5.25 | 9.25 | PSL 5 1/4 x 9 1/4 |  |  |  | 5.25 | 9.25 | 48.5625 | 74.8672 | 346.2607 | 0.5
| 5.25 | 9.5 | PSL 5 1/4 x 9 1/2 |  |  |  | 5.25 | 9.5 | 49.875 | 78.9688 | 375.1016 | 0.5
| 5.25 | 11.25 | PSL 5 1/4 x 11 1/4 |  |  |  | 5.25 | 11.25 | 59.0625 | 110.7422 | 622.9248 | 0.5
| 5.25 | 11.875 | PSL 5 1/4 x 11 7/8 |  |  |  | 5.25 | 11.875 | 62.3438 | 123.3887 | 732.6202 | 0.5
| 5.25 | 14 | PSL 5 1/4 x 14 |  |  |  | 5.25 | 14 | 73.5 | 171.5 | 1200.5 | 0.5
| 5.25 | 16 | PSL 5 1/4 x 16 |  |  |  | 5.25 | 16 | 84 | 224 | 1792 | 0.5
| 5.25 | 18 | PSL 5 1/4 x 18 |  |  |  | 5.25 | 18 | 94.5 | 283.5 | 2551.5 | 0.5
| 7 | 9.25 | PSL 7 x 9 1/4 |  |  |  | 7 | 9.25 | 64.75 | 99.8229 | 461.681 | 0.5
| 7 | 9.5 | PSL 7 x 9 1/2 |  |  |  | 7 | 9.5 | 66.5 | 105.2917 | 500.1354 | 0.5
| 7 | 11.25 | PSL 7 x 11 1/4 |  |  |  | 7 | 11.25 | 78.75 | 147.6562 | 830.5664 | 0.5
| 7 | 11.875 | PSL 7 x 11 7/8 |  |  |  | 7 | 11.875 | 83.125 | 164.5182 | 976.827 | 0.5
| 7 | 14 | PSL 7 x 14 |  |  |  | 7 | 14 | 98 | 228.6667 | 1600.6667 | 0.5
| 7 | 16 | PSL 7 x 16 |  |  |  | 7 | 16 | 112 | 298.6667 | 2389.3333 | 0.5
| 7 | 18 | PSL 7 x 18 |  |  |  | 7 | 18 | 126 | 378 | 3402 | 0.5
| 1.75 | 5.5 | LVL 1 3/4 x 5 1/2 |  |  |  | 1.75 | 5.5 | 9.625 | 8.8229 | 24.263 | 0.5
| 1.75 | 7.25 | LVL 1 3/4 x 7 1/4 |  |  |  | 1.75 | 7.25 | 12.6875 | 15.3307 | 55.5739 | 0.5
| 1.75 | 9.25 | LVL 1 3/4 x 9 1/4 |  |  |  | 1.75 | 9.25 | 16.1875 | 24.9557 | 115.4202 | 0.5
| 1.75 | 9.5 | LVL 1 3/4 x 9 1/2 |  |  |  | 1.75 | 9.5 | 16.625 | 26.3229 | 125.0339 | 0.5
| 1.75 | 11.25 | LVL 1 3/4 x 11 1/4 |  |  |  | 1.75 | 11.25 | 19.6875 | 36.9141 | 207.6416 | 0.5
| 1.75 | 11.875 | LVL 1 3/4 x 11 7/8 |  |  |  | 1.75 | 11.875 | 20.7812 | 41.1296 | 244.2067 | 0.5
| 1.75 | 14 | LVL 1 3/4 x 14 |  |  |  | 1.75 | 14 | 24.5 | 57.1667 | 400.1667 | 0.5
| 1.75 | 16 | LVL 1 3/4 x 16 |  |  |  | 1.75 | 16 | 28 | 74.6667 | 597.3333 | 0.5
| 1.75 | 18 | LVL 1 3/4 x 18 |  |  |  | 1.75 | 18 | 31.5 | 94.5 | 850.5 | 0.5
Base Design Values for Lumber 2"~4" Thick (Table 4A , NDS, SUPP.)
| (ft, Tab 3.3.3 footnote 1) CF: Fb; (ft, Tab 3.3.3 footnote 1) CV: Ft; (ft, Tab 3.3.3 footnote 1) Cc: Fv; (ft, Tab 3.3.3 footnote 1) Cr: Fc^ | Fc | E | Emin
| lE = CD: Select Structural, Douglas Fir-Larch; (ft, Tab 3.3.3 footnote 1) CF: 1500; (ft, Tab 3.3.3 footnote 1) CV: 1000; (ft, Tab 3.3.3 footnote 1) Cc: 180; (ft, Tab 3.3.3 footnote 1) Cr: 625 | 1700 | 1900000 | 690000
| lE = CD: No. 1, Douglas Fir-Larch; (ft, Tab 3.3.3 footnote 1) CF: 1000; (ft, Tab 3.3.3 footnote 1) CV: 675; (ft, Tab 3.3.3 footnote 1) Cc: 180; (ft, Tab 3.3.3 footnote 1) Cr: 625 | 1500 | 1700000 | 620000
| lE = CD: No. 2, Douglas Fir-Larch; (ft, Tab 3.3.3 footnote 1) CF: 900; (ft, Tab 3.3.3 footnote 1) CV: 575; (ft, Tab 3.3.3 footnote 1) Cc: 180; (ft, Tab 3.3.3 footnote 1) Cr: 625 | 1350 | 1600000 | 580000
Base Design Values for Lumber 5"~Larger Thick (Table 4D , NDS, SUPP.)
| (ft, Tab 3.3.3 footnote 1) CF: Fb; (ft, Tab 3.3.3 footnote 1) CV: Ft; (ft, Tab 3.3.3 footnote 1) Cc: Fv; (ft, Tab 3.3.3 footnote 1) Cr: Fc^ | Fc | E | Emin
| lE = CD: Select Structural, Douglas Fir-Larch; (ft, Tab 3.3.3 footnote 1) CF: 1600; (ft, Tab 3.3.3 footnote 1) CV: 950; (ft, Tab 3.3.3 footnote 1) Cc: 170; (ft, Tab 3.3.3 footnote 1) Cr: 625 | 1100 | 1600000 | 580000
1 | lE = CD: No. 1, Douglas Fir-Larch; (ft, Tab 3.3.3 footnote 1) CF: 1350; (ft, Tab 3.3.3 footnote 1) CV: 675; (ft, Tab 3.3.3 footnote 1) Cc: 170; (ft, Tab 3.3.3 footnote 1) Cr: 625 | 925 | 1600000 | 580000
| lE = CD: No. 2, Douglas Fir-Larch; (ft, Tab 3.3.3 footnote 1) CF: 875; (ft, Tab 3.3.3 footnote 1) CV: 425; (ft, Tab 3.3.3 footnote 1) Cc: 170; (ft, Tab 3.3.3 footnote 1) Cr: 625 | 600 | 1300000 | 470000
Base Design Values for Glued Laminated (Table 5A , NDS, SUPP.)
| (ft, Tab 3.3.3 footnote 1) CF: Fb; (ft, Tab 3.3.3 footnote 1) CV: Ft; (ft, Tab 3.3.3 footnote 1) Cc: Fv; (ft, Tab 3.3.3 footnote 1) Cr: Fc^ | Fc | Ex | Ex,min | Ey | Ey,min
| lE = CD: Glulam 24F-1.8E; (ft, Tab 3.3.3 footnote 1) CF: 2400; (ft, Tab 3.3.3 footnote 1) CV: 1100; (ft, Tab 3.3.3 footnote 1) Cc: 265; (ft, Tab 3.3.3 footnote 1) Cr: 650 | 1600 | 1800000 | 930000 | 1600000 | 830000
Base Design Values for LSL, PSL, & LVL (ESR-1387 Reissued 12-1-12)
| (ft, Tab 3.3.3 footnote 1) CF: Fb; (ft, Tab 3.3.3 footnote 1) CV: Ft; (ft, Tab 3.3.3 footnote 1) Cc: Fv; (ft, Tab 3.3.3 footnote 1) Cr: Fc^ | Fc | Ex | Ex,min | Ey | Ey,min
| lE = CD: Timberstrand LSL 1.55E; (ft, Tab 3.3.3 footnote 1) CF: 2325; (ft, Tab 3.3.3 footnote 1) CV: 1600; (ft, Tab 3.3.3 footnote 1) Cc: 525; (ft, Tab 3.3.3 footnote 1) Cr: 900 | 2170 | 1550000 | 788000 | 1550000 | 788000
| lE = CD: Parallam PSL 2.0E DF; (ft, Tab 3.3.3 footnote 1) CF: 2900; (ft, Tab 3.3.3 footnote 1) CV: 2025; (ft, Tab 3.3.3 footnote 1) Cc: 290; (ft, Tab 3.3.3 footnote 1) Cr: 475 | 2900 | 2000000 | 1067000 | 2000000 | 1067000
| lE = CD: Microllam LVL 1.9E SP; (ft, Tab 3.3.3 footnote 1) CF: 2600; (ft, Tab 3.3.3 footnote 1) CV: 1690; (ft, Tab 3.3.3 footnote 1) Cc: 285; (ft, Tab 3.3.3 footnote 1) Cr: 880 | 2510 | 1900000 | 966000 | 1900000 | 966000
Base Design Values for Lumber 2"~4" Thick (Table 4B , NDS, SUPP.)
| lE = CD: 2"~4" Wide; (ft, Tab 3.3.3 footnote 1) CF: Fb; (ft, Tab 3.3.3 footnote 1) CV: Ft; (ft, Tab 3.3.3 footnote 1) Cc: Fv; (ft, Tab 3.3.3 footnote 1) Cr: Fc^ | Fc | E | Emin
| lE = CD: Select Structural, Southern Pine; (ft, Tab 3.3.3 footnote 1) CF: 2350; (ft, Tab 3.3.3 footnote 1) CV: 1650; (ft, Tab 3.3.3 footnote 1) Cc: 175; (ft, Tab 3.3.3 footnote 1) Cr: 565 | 1900 | 1800000 | 690000
| lE = CD: No. 1, Southern Pine; (ft, Tab 3.3.3 footnote 1) CF: 1500; (ft, Tab 3.3.3 footnote 1) CV: 1000; (ft, Tab 3.3.3 footnote 1) Cc: 175; (ft, Tab 3.3.3 footnote 1) Cr: 565 | 1650 | 1600000 | 580000
| lE = CD: No. 2, Southern Pine; (ft, Tab 3.3.3 footnote 1) CF: 1100; (ft, Tab 3.3.3 footnote 1) CV: 675; (ft, Tab 3.3.3 footnote 1) Cc: 175; (ft, Tab 3.3.3 footnote 1) Cr: 565 | 1450 | 1400000 | 510000
| lE = CD: 5"~6" Wide; (ft, Tab 3.3.3 footnote 1) CF: Fb; (ft, Tab 3.3.3 footnote 1) CV: Ft; (ft, Tab 3.3.3 footnote 1) Cc: Fv; (ft, Tab 3.3.3 footnote 1) Cr: Fc^ | Fc | E | Emin
| lE = CD: Select Structural, Southern Pine; (ft, Tab 3.3.3 footnote 1) CF: 2100; (ft, Tab 3.3.3 footnote 1) CV: 1450; (ft, Tab 3.3.3 footnote 1) Cc: 175; (ft, Tab 3.3.3 footnote 1) Cr: 565 | 1800 | 1800000 | 660000
| lE = CD: No. 1, Southern Pine; (ft, Tab 3.3.3 footnote 1) CF: 1350; (ft, Tab 3.3.3 footnote 1) CV: 875; (ft, Tab 3.3.3 footnote 1) Cc: 175; (ft, Tab 3.3.3 footnote 1) Cr: 565 | 1550 | 1600000 | 580000
| lE = CD: No. 2, Southern Pine; (ft, Tab 3.3.3 footnote 1) CF: 1000; (ft, Tab 3.3.3 footnote 1) CV: 600; (ft, Tab 3.3.3 footnote 1) Cc: 175; (ft, Tab 3.3.3 footnote 1) Cr: 565 | 1400 | 1400000 | 510000
| lE = CD: 8" Wide; (ft, Tab 3.3.3 footnote 1) CF: Fb; (ft, Tab 3.3.3 footnote 1) CV: Ft; (ft, Tab 3.3.3 footnote 1) Cc: Fv; (ft, Tab 3.3.3 footnote 1) Cr: Fc^ | Fc | E | Emin
| lE = CD: Select Structural, Southern Pine; (ft, Tab 3.3.3 footnote 1) CF: 1950; (ft, Tab 3.3.3 footnote 1) CV: 1350; (ft, Tab 3.3.3 footnote 1) Cc: 175; (ft, Tab 3.3.3 footnote 1) Cr: 565 | 1700 | 1800000 | 660000
| lE = CD: No. 1, Southern Pine; (ft, Tab 3.3.3 footnote 1) CF: 1250; (ft, Tab 3.3.3 footnote 1) CV: 800; (ft, Tab 3.3.3 footnote 1) Cc: 175; (ft, Tab 3.3.3 footnote 1) Cr: 565 | 1500 | 1600000 | 580000
| lE = CD: No. 2, Southern Pine; (ft, Tab 3.3.3 footnote 1) CF: 925; (ft, Tab 3.3.3 footnote 1) CV: 550; (ft, Tab 3.3.3 footnote 1) Cc: 175; (ft, Tab 3.3.3 footnote 1) Cr: 565 | 1350 | 1400000 | 510000
| lE = CD: 10" Wide; (ft, Tab 3.3.3 footnote 1) CF: Fb; (ft, Tab 3.3.3 footnote 1) CV: Ft; (ft, Tab 3.3.3 footnote 1) Cc: Fv; (ft, Tab 3.3.3 footnote 1) Cr: Fc^ | Fc | E | Emin
| lE = CD: Select Structural, Southern Pine; (ft, Tab 3.3.3 footnote 1) CF: 1700; (ft, Tab 3.3.3 footnote 1) CV: 1150; (ft, Tab 3.3.3 footnote 1) Cc: 175; (ft, Tab 3.3.3 footnote 1) Cr: 565 | 1650 | 1800000 | 660000
| lE = CD: No. 1, Southern Pine; (ft, Tab 3.3.3 footnote 1) CF: 1050; (ft, Tab 3.3.3 footnote 1) CV: 700; (ft, Tab 3.3.3 footnote 1) Cc: 175; (ft, Tab 3.3.3 footnote 1) Cr: 565 | 1450 | 1600000 | 580000
| lE = CD: No. 2, Southern Pine; (ft, Tab 3.3.3 footnote 1) CF: 800; (ft, Tab 3.3.3 footnote 1) CV: 475; (ft, Tab 3.3.3 footnote 1) Cc: 175; (ft, Tab 3.3.3 footnote 1) Cr: 565 | 1300 | 1400000 | 510000
| lE = CD: 12" Wide; (ft, Tab 3.3.3 footnote 1) CF: Fb; (ft, Tab 3.3.3 footnote 1) CV: Ft; (ft, Tab 3.3.3 footnote 1) Cc: Fv; (ft, Tab 3.3.3 footnote 1) Cr: Fc^ | Fc | E | Emin
| lE = CD: Select Structural, Southern Pine; (ft, Tab 3.3.3 footnote 1) CF: 1600; (ft, Tab 3.3.3 footnote 1) CV: 1100; (ft, Tab 3.3.3 footnote 1) Cc: 175; (ft, Tab 3.3.3 footnote 1) Cr: 565 | 1650 | 1800000 | 660000
| lE = CD: No. 1, Southern Pine; (ft, Tab 3.3.3 footnote 1) CF: 1000; (ft, Tab 3.3.3 footnote 1) CV: 650; (ft, Tab 3.3.3 footnote 1) Cc: 175; (ft, Tab 3.3.3 footnote 1) Cr: 565 | 1400 | 1600000 | 580000
| lE = CD: No. 2, Southern Pine; (ft, Tab 3.3.3 footnote 1) CF: 750; (ft, Tab 3.3.3 footnote 1) CV: 450; (ft, Tab 3.3.3 footnote 1) Cc: 175; (ft, Tab 3.3.3 footnote 1) Cr: 565 | 1250 | 1400000 | 510000
Base Design Values for Lumber 5"~6" Thick (Table 4B , NDS, SUPP.)
| (ft, Tab 3.3.3 footnote 1) CF: Fb; (ft, Tab 3.3.3 footnote 1) CV: Ft; (ft, Tab 3.3.3 footnote 1) Cc: Fv; (ft, Tab 3.3.3 footnote 1) Cr: Fc^ | Fc | E | Emin
| lE = CD: Select Structural, Southern Pine; (ft, Tab 3.3.3 footnote 1) CF: 1500; (ft, Tab 3.3.3 footnote 1) CV: 1000; (ft, Tab 3.3.3 footnote 1) Cc: 165; (ft, Tab 3.3.3 footnote 1) Cr: 375 | 950 | 1500000 | 550000
| lE = CD: No. 1, Southern Pine; (ft, Tab 3.3.3 footnote 1) CF: 1350; (ft, Tab 3.3.3 footnote 1) CV: 900; (ft, Tab 3.3.3 footnote 1) Cc: 165; (ft, Tab 3.3.3 footnote 1) Cr: 375 | 825 | 1500000 | 550000
| lE = CD: No. 2, Southern Pine; (ft, Tab 3.3.3 footnote 1) CF: 850; (ft, Tab 3.3.3 footnote 1) CV: 650; (ft, Tab 3.3.3 footnote 1) Cc: 165; (ft, Tab 3.3.3 footnote 1) Cr: 375 | 525 | 1200000 | 440000
|  |  |  | L2 = | 5 | ft
Kcr D+L | 1.5D | M |  | Dis. | MwD+Wt | MwL | PD | MP |  | Mtotal | DwD+Wt | DwL | DP1 | DP2 | Kcr D+L | 1.5D
| (ft, Tab 3.3.3 footnote 1) Ct: 1; (ft, Tab 3.3.3 footnote 1) Ci: 0; (ft, Tab 3.3.3 footnote 1) CL: 0; (ft, Tab 3.3.3 footnote 1) CF: 0; (ft, Tab 3.3.3 footnote 1) Cc: 0 | 0 | 0 | 0 | 0 | 0 | 0 | 0
| (ft, Tab 3.3.3 footnote 1) Ct: 2; (ft, Tab 3.3.3 footnote 1) Ci: 0.28571; (ft, Tab 3.3.3 footnote 1) CL: 0.26788; (ft, Tab 3.3.3 footnote 1) CF: 0; (ft, Tab 3.3.3 footnote 1) Cc: 1.064 | 1.3319 | 0.010312 | 0 | 0.010971 | 0.031459 | 0.079113 | 0.079113
| (ft, Tab 3.3.3 footnote 1) Ct: 3; (ft, Tab 3.3.3 footnote 1) Ci: 0.57143; (ft, Tab 3.3.3 footnote 1) CL: 0.52535; (ft, Tab 3.3.3 footnote 1) CF: 0; (ft, Tab 3.3.3 footnote 1) Cc: 2.128 | 2.6534 | 0.020581 | 0 | 0.02189 | 0.062794 | 0.1579 | 0.1579
| (ft, Tab 3.3.3 footnote 1) Ct: 4; (ft, Tab 3.3.3 footnote 1) Ci: 0.85714; (ft, Tab 3.3.3 footnote 1) CL: 0.77243; (ft, Tab 3.3.3 footnote 1) CF: 0; (ft, Tab 3.3.3 footnote 1) Cc: 3.192 | 3.9644 | 0.030763 | 0 | 0.032706 | 0.093883 | 0.23603 | 0.23603
| (ft, Tab 3.3.3 footnote 1) Ct: 5; (ft, Tab 3.3.3 footnote 1) Ci: 1.1429; (ft, Tab 3.3.3 footnote 1) CL: 1.0091; (ft, Tab 3.3.3 footnote 1) CF: 0; (ft, Tab 3.3.3 footnote 1) Cc: 4.256 | 5.2651 | 0.040818 | 0 | 0.043366 | 0.1246 | 0.31318 | 0.31318
| (ft, Tab 3.3.3 footnote 1) Ct: 6; (ft, Tab 3.3.3 footnote 1) Ci: 1.4286; (ft, Tab 3.3.3 footnote 1) CL: 1.2354; (ft, Tab 3.3.3 footnote 1) CF: 0; (ft, Tab 3.3.3 footnote 1) Cc: 5.32 | 6.5554 | 0.050707 | 0 | 0.05382 | 0.15483 | 0.38903 | 0.38903
| (ft, Tab 3.3.3 footnote 1) Ct: 7; (ft, Tab 3.3.3 footnote 1) Ci: 1.7143; (ft, Tab 3.3.3 footnote 1) CL: 1.4512; (ft, Tab 3.3.3 footnote 1) CF: 0; (ft, Tab 3.3.3 footnote 1) Cc: 6.384 | 7.8352 | 0.060393 | 0 | 0.064015 | 0.18444 | 0.46327 | 0.46327
| (ft, Tab 3.3.3 footnote 1) Ct: 8; (ft, Tab 3.3.3 footnote 1) Ci: 2; (ft, Tab 3.3.3 footnote 1) CL: 1.6567; (ft, Tab 3.3.3 footnote 1) CF: 0; (ft, Tab 3.3.3 footnote 1) Cc: 7.448 | 9.1047 | 0.06984 | 0 | 0.0739 | 0.2133 | 0.53557 | 0.53557
| (ft, Tab 3.3.3 footnote 1) Ct: 9; (ft, Tab 3.3.3 footnote 1) Ci: 2.2857; (ft, Tab 3.3.3 footnote 1) CL: 1.8517; (ft, Tab 3.3.3 footnote 1) CF: 0; (ft, Tab 3.3.3 footnote 1) Cc: 8.512 | 10.3637 | 0.079015 | 0 | 0.083423 | 0.24131 | 0.60562 | 0.60562
| (ft, Tab 3.3.3 footnote 1) Ct: 10; (ft, Tab 3.3.3 footnote 1) Ci: 2.5714; (ft, Tab 3.3.3 footnote 1) CL: 2.0364; (ft, Tab 3.3.3 footnote 1) CF: 0; (ft, Tab 3.3.3 footnote 1) Cc: 9.576 | 11.6124 | 0.087886 | 0 | 0.092532 | 0.26833 | 0.67312 | 0.67312
| (ft, Tab 3.3.3 footnote 1) Ct: 11; (ft, Tab 3.3.3 footnote 1) Ci: 2.8571; (ft, Tab 3.3.3 footnote 1) CL: 2.2107; (ft, Tab 3.3.3 footnote 1) CF: 0; (ft, Tab 3.3.3 footnote 1) Cc: 10.64 | 12.8507 | 0.096421 | 0 | 0.10118 | 0.29424 | 0.73775 | 0.73775
| (ft, Tab 3.3.3 footnote 1) Ct: 12; (ft, Tab 3.3.3 footnote 1) Ci: 3.1429; (ft, Tab 3.3.3 footnote 1) CL: 2.3745; (ft, Tab 3.3.3 footnote 1) CF: 0; (ft, Tab 3.3.3 footnote 1) Cc: 11.704 | 14.0785 | 0.10459 | 0 | 0.1093 | 0.31891 | 0.79921 | 0.79921
| (ft, Tab 3.3.3 footnote 1) Ct: 13; (ft, Tab 3.3.3 footnote 1) Ci: 3.4286; (ft, Tab 3.3.3 footnote 1) CL: 2.5279; (ft, Tab 3.3.3 footnote 1) CF: 0; (ft, Tab 3.3.3 footnote 1) Cc: 12.768 | 15.2959 | 0.11237 | 0 | 0.11686 | 0.34223 | 0.8572 | 0.8572
| (ft, Tab 3.3.3 footnote 1) Ct: 14; (ft, Tab 3.3.3 footnote 1) Ci: 3.7143; (ft, Tab 3.3.3 footnote 1) CL: 2.671; (ft, Tab 3.3.3 footnote 1) CF: 0; (ft, Tab 3.3.3 footnote 1) Cc: 13.832 | 16.503 | 0.11974 | 0 | 0.1238 | 0.36407 | 0.91141 | 0.91141
|  |  | 15 | 4 | 2.8036 | 0 | 1500 | 14.896 |  | 17.6996 | 0.12667 | 0 | 0.13006 | 0.3843 | 0.96155 | 0.96155
| (ft, Tab 3.3.3 footnote 1) Ct: 16; (ft, Tab 3.3.3 footnote 1) Ci: 4.35; (ft, Tab 3.3.3 footnote 1) CL: 2.9519; (ft, Tab 3.3.3 footnote 1) CF: 0; (ft, Tab 3.3.3 footnote 1) Cc: 15.6744 | 18.6263 | 0.13452 | 0 | 0.13677 | 0.40672 | 1.017 | 1.017
| (ft, Tab 3.3.3 footnote 1) Ct: 17; (ft, Tab 3.3.3 footnote 1) Ci: 4.7; (ft, Tab 3.3.3 footnote 1) CL: 3.0846; (ft, Tab 3.3.3 footnote 1) CF: 0; (ft, Tab 3.3.3 footnote 1) Cc: 16.4528 | 19.5374 | 0.14165 | 0 | 0.14242 | 0.42633 | 1.0656 | 1.0656
| (ft, Tab 3.3.3 footnote 1) Ct: 18; (ft, Tab 3.3.3 footnote 1) Ci: 5.05; (ft, Tab 3.3.3 footnote 1) CL: 3.2017; (ft, Tab 3.3.3 footnote 1) CF: 0; (ft, Tab 3.3.3 footnote 1) Cc: 17.2312 | 20.4329 | 0.14801 | 0 | 0.14706 | 0.44288 | 1.1069 | 1.1069
| (ft, Tab 3.3.3 footnote 1) Ct: 19; (ft, Tab 3.3.3 footnote 1) Ci: 5.4; (ft, Tab 3.3.3 footnote 1) CL: 3.3032; (ft, Tab 3.3.3 footnote 1) CF: 0; (ft, Tab 3.3.3 footnote 1) Cc: 18.0096 | 21.3128 | 0.15359 | 0 | 0.15071 | 0.45625 | 1.1408 | 1.1408
| (ft, Tab 3.3.3 footnote 1) Ct: 20; (ft, Tab 3.3.3 footnote 1) Ci: 5.75; (ft, Tab 3.3.3 footnote 1) CL: 3.389; (ft, Tab 3.3.3 footnote 1) CF: 0; (ft, Tab 3.3.3 footnote 1) Cc: 18.788 | 22.177 | 0.15835 | 0 | 0.15342 | 0.46651 | 1.1674 | 1.1674
| (ft, Tab 3.3.3 footnote 1) Ct: 21; (ft, Tab 3.3.3 footnote 1) Ci: 6.1; (ft, Tab 3.3.3 footnote 1) CL: 3.4593; (ft, Tab 3.3.3 footnote 1) CF: 0; (ft, Tab 3.3.3 footnote 1) Cc: 19.5664 | 23.0257 | 0.16227 | 0 | 0.15521 | 0.47378 | 1.1869 | 1.1869
| (ft, Tab 3.3.3 footnote 1) Ct: 22; (ft, Tab 3.3.3 footnote 1) Ci: 6.45; (ft, Tab 3.3.3 footnote 1) CL: 3.5139; (ft, Tab 3.3.3 footnote 1) CF: 0; (ft, Tab 3.3.3 footnote 1) Cc: 20.3448 | 23.8587 | 0.16534 | 0 | 0.15612 | 0.47816 | 1.1994 | 1.1994
1 | 1 |  | 23 | 6.8 | 3.553 | 0 |  | 21.1232 |  | 24.6762 | 0.16754 | 0 | 0.15619 | 0.47977 | 1.2053 | 1.2053
| (ft, Tab 3.3.3 footnote 1) Ct: 24; (ft, Tab 3.3.3 footnote 1) Ci: 7.15; (ft, Tab 3.3.3 footnote 1) CL: 3.5764; (ft, Tab 3.3.3 footnote 1) CF: 0; (ft, Tab 3.3.3 footnote 1) Cc: 21.9016 | 25.478 | 0.16886 | 0 | 0.15545 | 0.47873 | 1.2046 | 1.2046
|  |  | 25 | 7.5 | 3.5842 | 0 | 0 | 22.68 |  | 26.2642 | 0.16931 | 0 | 0.15393 | 0.47514 | 1.1976 | 1.1976
| (ft, Tab 3.3.3 footnote 1) Ct: 26; (ft, Tab 3.3.3 footnote 1) Ci: 7.5; (ft, Tab 3.3.3 footnote 1) CL: 3.5842; (ft, Tab 3.3.3 footnote 1) CF: 0; (ft, Tab 3.3.3 footnote 1) Cc: 22.68 | 26.2642 | 0.16931 | 0 | 0.15393 | 0.47514 | 1.1976 | 1.1976
| (ft, Tab 3.3.3 footnote 1) Ct: 27; (ft, Tab 3.3.3 footnote 1) Ci: 7.5; (ft, Tab 3.3.3 footnote 1) CL: 3.5842; (ft, Tab 3.3.3 footnote 1) CF: 0; (ft, Tab 3.3.3 footnote 1) Cc: 22.68 | 26.2642 | 0.16931 | 0 | 0.15393 | 0.47514 | 1.1976 | 1.1976
| (ft, Tab 3.3.3 footnote 1) Ct: 28; (ft, Tab 3.3.3 footnote 1) Ci: 7.5; (ft, Tab 3.3.3 footnote 1) CL: 3.5842; (ft, Tab 3.3.3 footnote 1) CF: 0; (ft, Tab 3.3.3 footnote 1) Cc: 22.68 | 26.2642 | 0.16931 | 0 | 0.15393 | 0.47514 | 1.1976 | 1.1976
| (ft, Tab 3.3.3 footnote 1) Ct: 29; (ft, Tab 3.3.3 footnote 1) Ci: 7.5; (ft, Tab 3.3.3 footnote 1) CL: 3.5842; (ft, Tab 3.3.3 footnote 1) CF: 0; (ft, Tab 3.3.3 footnote 1) Cc: 22.68 | 26.2642 | 0.16931 | 0 | 0.15393 | 0.47514 | 1.1976 | 1.1976
| (ft, Tab 3.3.3 footnote 1) Ct: 30; (ft, Tab 3.3.3 footnote 1) Ci: 7.5; (ft, Tab 3.3.3 footnote 1) CL: 3.5842; (ft, Tab 3.3.3 footnote 1) CF: 0; (ft, Tab 3.3.3 footnote 1) Cc: 22.68 | 26.2642 | 0.16931 | 0 | 0.15393 | 0.47514 | 1.1976 | 1.1976
| (ft, Tab 3.3.3 footnote 1) Ct: 31; (ft, Tab 3.3.3 footnote 1) Ci: 7.5; (ft, Tab 3.3.3 footnote 1) CL: 3.5842; (ft, Tab 3.3.3 footnote 1) CF: 0; (ft, Tab 3.3.3 footnote 1) Cc: 22.68 | 26.2642 | 0.16931 | 0 | 0.15393 | 0.47514 | 1.1976 | 1.1976
| (ft, Tab 3.3.3 footnote 1) Ct: 32; (ft, Tab 3.3.3 footnote 1) Ci: 7.5; (ft, Tab 3.3.3 footnote 1) CL: 3.5842; (ft, Tab 3.3.3 footnote 1) CF: 0; (ft, Tab 3.3.3 footnote 1) Cc: 22.68 | 26.2642 | 0.16931 | 0 | 0.15393 | 0.47514 | 1.1976 | 1.1976
| (ft, Tab 3.3.3 footnote 1) Ct: 33; (ft, Tab 3.3.3 footnote 1) Ci: 7.5; (ft, Tab 3.3.3 footnote 1) CL: 3.5842; (ft, Tab 3.3.3 footnote 1) CF: 0; (ft, Tab 3.3.3 footnote 1) Cc: 22.68 | 26.2642 | 0.16931 | 0 | 0.15393 | 0.47514 | 1.1976 | 1.1976
| (ft, Tab 3.3.3 footnote 1) Ct: 34; (ft, Tab 3.3.3 footnote 1) Ci: 7.5; (ft, Tab 3.3.3 footnote 1) CL: 3.5842; (ft, Tab 3.3.3 footnote 1) CF: 0; (ft, Tab 3.3.3 footnote 1) Cc: 22.68 | 26.2642 | 0.16931 | 0 | 0.15393 | 0.47514 | 1.1976 | 1.1976
|  |  | 35 | 7.5 | 3.5842 | 0 | 0 | 22.68 |  | 26.2642 | 0.16931 | 0 | 0.15393 | 0.47514 | 1.1976 | 1.1976
| (ft, Tab 3.3.3 footnote 1) Ct: 36; (ft, Tab 3.3.3 footnote 1) Ci: 8; (ft, Tab 3.3.3 footnote 1) CL: 3.5682; (ft, Tab 3.3.3 footnote 1) CF: 0; (ft, Tab 3.3.3 footnote 1) Cc: 23.792 | 27.3603 | 0.1684 | 0 | 0.15049 | 0.46583 | 1.1771 | 1.1771
| (ft, Tab 3.3.3 footnote 1) Ct: 37; (ft, Tab 3.3.3 footnote 1) Ci: 8.5; (ft, Tab 3.3.3 footnote 1) CL: 3.5205; (ft, Tab 3.3.3 footnote 1) CF: 0; (ft, Tab 3.3.3 footnote 1) Cc: 24.904 | 28.4245 | 0.16571 | 0 | 0.14563 | 0.4519 | 1.1449 | 1.1449
| (ft, Tab 3.3.3 footnote 1) Ct: 38; (ft, Tab 3.3.3 footnote 1) Ci: 9; (ft, Tab 3.3.3 footnote 1) CL: 3.4408; (ft, Tab 3.3.3 footnote 1) CF: 0; (ft, Tab 3.3.3 footnote 1) Cc: 26.016 | 29.4568 | 0.16123 | 0 | 0.13947 | 0.43366 | 1.1015 | 1.1015
| (ft, Tab 3.3.3 footnote 1) Ct: 39; (ft, Tab 3.3.3 footnote 1) Ci: 9.5; (ft, Tab 3.3.3 footnote 1) CL: 3.3293; (ft, Tab 3.3.3 footnote 1) CF: 0; (ft, Tab 3.3.3 footnote 1) Cc: 27.128 | 30.4573 | 0.15503 | 0 | 0.1321 | 0.41146 | 1.0479 | 1.0479
| (ft, Tab 3.3.3 footnote 1) Ct: 40; (ft, Tab 3.3.3 footnote 1) Ci: 10; (ft, Tab 3.3.3 footnote 1) CL: 3.1859; (ft, Tab 3.3.3 footnote 1) CF: 0; (ft, Tab 3.3.3 footnote 1) Cc: 28.24 | 31.4259 | 0.14715 | 0 | 0.12361 | 0.38562 | 0.98458 | 0.98458
| (ft, Tab 3.3.3 footnote 1) Ct: 41; (ft, Tab 3.3.3 footnote 1) Ci: 10.5; (ft, Tab 3.3.3 footnote 1) CL: 3.0107; (ft, Tab 3.3.3 footnote 1) CF: 0; (ft, Tab 3.3.3 footnote 1) Cc: 29.352 | 32.3627 | 0.13767 | 0 | 0.11413 | 0.35648 | 0.91241 | 0.91241
| (ft, Tab 3.3.3 footnote 1) Ct: 42; (ft, Tab 3.3.3 footnote 1) Ci: 11; (ft, Tab 3.3.3 footnote 1) CL: 2.8036; (ft, Tab 3.3.3 footnote 1) CF: 0; (ft, Tab 3.3.3 footnote 1) Cc: 30.464 | 33.2676 | 0.12667 | 0 | 0.10373 | 0.32436 | 0.83214 | 0.83214
| (ft, Tab 3.3.3 footnote 1) Ct: 43; (ft, Tab 3.3.3 footnote 1) Ci: 11.5; (ft, Tab 3.3.3 footnote 1) CL: 2.5647; (ft, Tab 3.3.3 footnote 1) CF: 0; (ft, Tab 3.3.3 footnote 1) Cc: 31.576 | 34.1407 | 0.11426 | 0 | 0.092526 | 0.2896 | 0.74458 | 0.74458
| (ft, Tab 3.3.3 footnote 1) Ct: 44; (ft, Tab 3.3.3 footnote 1) Ci: 12; (ft, Tab 3.3.3 footnote 1) CL: 2.2939; (ft, Tab 3.3.3 footnote 1) CF: 0; (ft, Tab 3.3.3 footnote 1) Cc: 32.688 | 34.9819 | 0.10055 | 0 | 0.080618 | 0.25253 | 0.65055 | 0.65055
| (ft, Tab 3.3.3 footnote 1) Ct: 45; (ft, Tab 3.3.3 footnote 1) Ci: 12.5; (ft, Tab 3.3.3 footnote 1) CL: 1.9912; (ft, Tab 3.3.3 footnote 1) CF: 0; (ft, Tab 3.3.3 footnote 1) Cc: 33.8 | 35.7912 | 0.085698 | 0 | 0.068106 | 0.21347 | 0.55091 | 0.55091
| (ft, Tab 3.3.3 footnote 1) Ct: 46; (ft, Tab 3.3.3 footnote 1) Ci: 13; (ft, Tab 3.3.3 footnote 1) CL: 1.6567; (ft, Tab 3.3.3 footnote 1) CF: 0; (ft, Tab 3.3.3 footnote 1) Cc: 34.912 | 36.5687 | 0.06984 | 0 | 0.055089 | 0.17276 | 0.44653 | 0.44653
| (ft, Tab 3.3.3 footnote 1) Ct: 47; (ft, Tab 3.3.3 footnote 1) Ci: 13.5; (ft, Tab 3.3.3 footnote 1) CL: 1.2903; (ft, Tab 3.3.3 footnote 1) CF: 0; (ft, Tab 3.3.3 footnote 1) Cc: 36.024 | 37.3143 | 0.053149 | 0 | 0.04167 | 0.13073 | 0.33832 | 0.33832
| (ft, Tab 3.3.3 footnote 1) Ct: 48; (ft, Tab 3.3.3 footnote 1) Ci: 14; (ft, Tab 3.3.3 footnote 1) CL: 0.89206; (ft, Tab 3.3.3 footnote 1) CF: 0; (ft, Tab 3.3.3 footnote 1) Cc: 37.136 | 38.0281 | 0.035808 | 0 | 0.027948 | 0.087702 | 0.22719 | 0.22719
| (ft, Tab 3.3.3 footnote 1) Ct: 49; (ft, Tab 3.3.3 footnote 1) Ci: 14.5; (ft, Tab 3.3.3 footnote 1) CL: 0.46196; (ft, Tab 3.3.3 footnote 1) CF: 0; (ft, Tab 3.3.3 footnote 1) Cc: 38.248 | 38.71 | 0.01802 | 0 | 0.014024 | 0.044016 | 0.11409 | 0.11409
|  | 1 | 50 | 15 | 0 | 0 |  | 39.36 |  | 39.36 | 0 | 0 | -8.4015e-17 | 0 | -1.2602e-16 | -1.2602e-16

## Douglas Fir-Larch (hidden)
TABLE 4A - ADJUSTMENT FACTORS
|  | SIZE FACTORS, |  | CF
|  |  | Fb |  | Ft | Fc
| GRADES | WIDTH | Thickness
|  |  | 2" & 3" | 4"
4 |  | 2", 3", & 4" | 1.5 | 1.5 | 1.5 | 1.15
5 | Select | 5" | 1.4 | 1.4 | 1.4 | 1.1
6 | Structural | 6" | 1.3 | 1.3 | 1.3 | 1.1
8 | No. 1 & Btr. | 8" | 1.2 | 1.3 | 1.2 | 1.05
10 | No. 1 , No. 2 | 10" | 1.1 | 1.2 | 1.1 | 1
12 | No 3 | 12" | 1 | 1.1 | 1 | 1
14 |  | 14" & wider | 0.9 | 1 | 0.9 | 0.9
| Stud | 2", 3", & 4" | 1.1 | 1.1 | 1.1 | 1.05
|  | 5" & 6" | 1 | 1 | 1 | 1
| Construction | 2", 3", & 4" | 1 | 1 | 1 | 1
& Standard
| Utility | 4" | 1 | 1 | 1 | 1
|  | 2" & 3" | 0.4 |  | 0.4 | 0.6
|  |  | thickness | 8
|  |  | width | 10
|  | VALUE SELECTION |  | Fb | Ft | Fc
|  | other use |  | 1.2 | 1.1 | 1
|  | stud |  | 1 | 1 | 1

## Southern Pine (hidden)
TABLE 4B - ADJUSTMENT FACTORS
|  | SIZE FACTORS, |  | CF
|  |  | Fb |  | Ft | Fc
| GRADES | WIDTH | Thickness
|  |  | 2" & 3" | 4"
3 |  | 2", 3", & 4" | 1 | 1 | 1 | 1
5 | Select | 5" | 1 | 1 | 1 | 1
6 | Structural | 6" | 1 | 1 | 1 | 1
8 | No. 1 & Btr. | 8" | 1 | 1.1 | 1 | 1
10 | No. 1 , No. 2 | 10" | 1 | 1.1 | 1 | 1
12 | No 3 | 12" | 1 | 1.1 | 1 | 1
14 |  | 14" & wider | 0.9 | 0.9 | 0.9 | 0.9
|  |  | thickness | 8
|  |  | width | 10
|  | VALUE SELECTION |  | Fb | Ft | Fc
|  | other use |  | 1 | 1 | 1
|  | stud |  | 1 | 1 | 1